## Sheet1
Reference | Ref No | System No | Data Point No | Figure No in Paper | Index | System | Density of gas | Density of liquid | Viscosity of gas | Viscosity of liquid | Surface tension of liquid | Inner diameter | Packing height | Particle diameter | Bed Porosity | Superficial Gas Velocity | Superficial Liquid Velocity | Liquid Holdup
[7 empty] | ρg | ρl | μg | μl | sl | D | H | Dp | e | uG | uL | β
[7 empty] | kg/m3 | kg/m3 | Pa s | Pa s | N/m | m | m | m | - | m/s | m/s | (-)
Bazmi et al(2013) | R1 | S1 | D1 | Figure 9 | R1-S1-D1 | Nitrogen-Water | 1.132 | 997 | 1.782e-05 | 0.00089 | 0.072065 | 0.14 | 1 | 0.00113 | 0.42 | 0.026227 | 0.0049047 | 0.20193
Bazmi et al(2013) | R1 | S1 | D2 | Figure 9 | R1-S1-D2 | Nitrogen-Water | 1.132 | 997 | 1.782e-05 | 0.00089 | 0.072065 | 0.14 | 1 | 0.00113 | 0.42 | 0.037758 | 0.0049047 | 0.19399
Bazmi et al(2013) | R1 | S1 | D3 | Figure 9 | R1-S1-D3 | Nitrogen-Water | 1.132 | 997 | 1.782e-05 | 0.00089 | 0.072065 | 0.14 | 1 | 0.00113 | 0.42 | 0.049515 | 0.0049047 | 0.19161
Bazmi et al(2013) | R1 | S1 | D4 | Figure 9 | R1-S1-D4 | Nitrogen-Water | 1.132 | 997 | 1.782e-05 | 0.00089 | 0.072065 | 0.14 | 1 | 0.00113 | 0.42 | 0.061498 | 0.0049047 | 0.18527
Bazmi et al(2013) | R1 | S1 | D5 | Figure 9 | R1-S1-D5 | Nitrogen-Water | 1.132 | 997 | 1.782e-05 | 0.00089 | 0.072065 | 0.14 | 1 | 0.00113 | 0.42 | 0.07416 | 0.0049047 | 0.18091
Bazmi et al(2013) | R1 | S1 | D6 | Figure 9 | R1-S1-D6 | Nitrogen-Water | 1.132 | 997 | 1.782e-05 | 0.00089 | 0.072065 | 0.14 | 1 | 0.00113 | 0.42 | 0.087273 | 0.0049047 | 0.17535
Bazmi et al(2013) | R1 | S1 | D7 | Figure 9 | R1-S1-D7 | Nitrogen-Water | 1.132 | 997 | 1.782e-05 | 0.00089 | 0.072065 | 0.14 | 1 | 0.00113 | 0.42 | 0.098578 | 0.0049047 | 0.1698
Bazmi et al(2013) | R1 | S1 | D8 | Figure 9 | R1-S1-D8 | Nitrogen-Water | 1.132 | 997 | 1.782e-05 | 0.00089 | 0.072065 | 0.14 | 1 | 0.00113 | 0.42 | 0.10785 | 0.0049047 | 0.16742
Bazmi et al(2013) | R1 | S2 | D1 | Figure 9 | R1-S2-D1 | Nitrogen-Water | 1.132 | 997 | 1.782e-05 | 0.00089 | 0.072065 | 0.14 | 1 | 0.00113 | 0.42 | 0.014244 | 0.0061384 | 0.22731
Bazmi et al(2013) | R1 | S2 | D2 | Figure 9 | R1-S2-D2 | Nitrogen-Water | 1.132 | 997 | 1.782e-05 | 0.00089 | 0.072065 | 0.14 | 1 | 0.00113 | 0.42 | 0.020123 | 0.0061384 | 0.21224
Bazmi et al(2013) | R1 | S2 | D3 | Figure 9 | R1-S2-D3 | Nitrogen-Water | 1.132 | 997 | 1.782e-05 | 0.00089 | 0.072065 | 0.14 | 1 | 0.00113 | 0.42 | 0.026453 | 0.0061384 | 0.20827
Bazmi et al(2013) | R1 | S2 | D4 | Figure 9 | R1-S2-D4 | Nitrogen-Water | 1.132 | 997 | 1.782e-05 | 0.00089 | 0.072065 | 0.14 | 1 | 0.00113 | 0.42 | 0.037984 | 0.0061384 | 0.20629
Bazmi et al(2013) | R1 | S2 | D5 | Figure 9 | R1-S2-D5 | Nitrogen-Water | 1.132 | 997 | 1.782e-05 | 0.00089 | 0.072065 | 0.14 | 1 | 0.00113 | 0.42 | 0.049515 | 0.0061384 | 0.19955
Bazmi et al(2013) | R1 | S2 | D6 | Figure 9 | R1-S2-D6 | Nitrogen-Water | 1.132 | 997 | 1.782e-05 | 0.00089 | 0.072065 | 0.14 | 1 | 0.00113 | 0.42 | 0.061498 | 0.0061384 | 0.19161
Bazmi et al(2013) | R1 | S2 | D7 | Figure 9 | R1-S2-D7 | Nitrogen-Water | 1.132 | 997 | 1.782e-05 | 0.00089 | 0.072065 | 0.14 | 1 | 0.00113 | 0.42 | 0.07416 | 0.0061384 | 0.19082
Bazmi et al(2013) | R1 | S2 | D8 | Figure 9 | R1-S2-D8 | Nitrogen-Water | 1.132 | 997 | 1.782e-05 | 0.00089 | 0.072065 | 0.14 | 1 | 0.00113 | 0.42 | 0.087273 | 0.0061384 | 0.18527
Bazmi et al(2013) | R1 | S2 | D9 | Figure 9 | R1-S2-D9 | Nitrogen-Water | 1.132 | 997 | 1.782e-05 | 0.00089 | 0.072065 | 0.14 | 1 | 0.00113 | 0.42 | 0.098578 | 0.0061384 | 0.18051
Bazmi et al(2013) | R1 | S3 | D1 | Figure 9 | R1-S3-D1 | Nitrogen-Water | 1.132 | 997 | 1.782e-05 | 0.00089 | 0.072065 | 0.14 | 1 | 0.00113 | 0.42 | 0.014244 | 0.003681 | 0.21739
Bazmi et al(2013) | R1 | S3 | D2 | Figure 9 | R1-S3-D2 | Nitrogen-Water | 1.132 | 997 | 1.782e-05 | 0.00089 | 0.072065 | 0.14 | 1 | 0.00113 | 0.42 | 0.020123 | 0.003681 | 0.20074
Bazmi et al(2013) | R1 | S3 | D3 | Figure 9 | R1-S3-D3 | Nitrogen-Water | 1.132 | 997 | 1.782e-05 | 0.00089 | 0.072065 | 0.14 | 1 | 0.00113 | 0.42 | 0.026227 | 0.003681 | 0.19241
Bazmi et al(2013) | R1 | S3 | D4 | Figure 9 | R1-S3-D4 | Nitrogen-Water | 1.132 | 997 | 1.782e-05 | 0.00089 | 0.072065 | 0.14 | 1 | 0.00113 | 0.42 | 0.037984 | 0.003681 | 0.18011
Bazmi et al(2013) | R1 | S3 | D5 | Figure 9 | R1-S3-D5 | Nitrogen-Water | 1.132 | 997 | 1.782e-05 | 0.00089 | 0.072065 | 0.14 | 1 | 0.00113 | 0.42 | 0.049515 | 0.003681 | 0.17853
Bazmi et al(2013) | R1 | S3 | D6 | Figure 9 | R1-S3-D6 | Nitrogen-Water | 1.132 | 997 | 1.782e-05 | 0.00089 | 0.072065 | 0.14 | 1 | 0.00113 | 0.42 | 0.061498 | 0.003681 | 0.17099
Bazmi et al(2013) | R1 | S3 | D7 | Figure 9 | R1-S3-D7 | Nitrogen-Water | 1.132 | 997 | 1.782e-05 | 0.00089 | 0.072065 | 0.14 | 1 | 0.00113 | 0.42 | 0.07416 | 0.003681 | 0.1698
Bazmi et al(2013) | R1 | S3 | D8 | Figure 9 | R1-S3-D8 | Nitrogen-Water | 1.132 | 997 | 1.782e-05 | 0.00089 | 0.072065 | 0.14 | 1 | 0.00113 | 0.42 | 0.087273 | 0.003681 | 0.16385
Bazmi et al(2013) | R1 | S3 | D9 | Figure 9 | R1-S3-D9 | Nitrogen-Water | 1.132 | 997 | 1.782e-05 | 0.00089 | 0.072065 | 0.14 | 1 | 0.00113 | 0.42 | 0.098578 | 0.003681 | 0.16108
Bazmi et al(2013) | R1 | S3 | D10 | Figure 9 | R1-S3-D10 | Nitrogen-Water | 1.132 | 997 | 1.782e-05 | 0.00089 | 0.072065 | 0.14 | 1 | 0.00113 | 0.42 | 0.10762 | 0.003681 | 0.15552
Bazmi et al(2013) | R1 | S4 | D1 | Figure 9 | R1-S4-D1 | Nitrogen-Water | 1.132 | 997 | 1.782e-05 | 0.00089 | 0.072065 | 0.14 | 1 | 0.00113 | 0.42 | 0.014244 | 0.0024473 | 0.19558
Bazmi et al(2013) | R1 | S4 | D2 | Figure 9 | R1-S4-D2 | Nitrogen-Water | 1.132 | 997 | 1.782e-05 | 0.00089 | 0.072065 | 0.14 | 1 | 0.00113 | 0.42 | 0.019897 | 0.0024473 | 0.18527
Bazmi et al(2013) | R1 | S4 | D3 | Figure 9 | R1-S4-D3 | Nitrogen-Water | 1.132 | 997 | 1.782e-05 | 0.00089 | 0.072065 | 0.14 | 1 | 0.00113 | 0.42 | 0.026227 | 0.0024473 | 0.1817
Bazmi et al(2013) | R1 | S4 | D4 | Figure 9 | R1-S4-D4 | Nitrogen-Water | 1.132 | 997 | 1.782e-05 | 0.00089 | 0.072065 | 0.14 | 1 | 0.00113 | 0.42 | 0.037984 | 0.0024473 | 0.17575
Bazmi et al(2013) | R1 | S4 | D5 | Figure 9 | R1-S4-D5 | Nitrogen-Water | 1.132 | 997 | 1.782e-05 | 0.00089 | 0.072065 | 0.14 | 1 | 0.00113 | 0.42 | 0.049515 | 0.0024473 | 0.16901
Bazmi et al(2013) | R1 | S4 | D6 | Figure 9 | R1-S4-D6 | Nitrogen-Water | 1.132 | 997 | 1.782e-05 | 0.00089 | 0.072065 | 0.14 | 1 | 0.00113 | 0.42 | 0.061498 | 0.0024473 | 0.16306
Bazmi et al(2013) | R1 | S4 | D7 | Figure 9 | R1-S4-D7 | Nitrogen-Water | 1.132 | 997 | 1.782e-05 | 0.00089 | 0.072065 | 0.14 | 1 | 0.00113 | 0.42 | 0.07416 | 0.0024473 | 0.15671
Bazmi et al(2013) | R1 | S4 | D8 | Figure 9 | R1-S4-D8 | Nitrogen-Water | 1.132 | 997 | 1.782e-05 | 0.00089 | 0.072065 | 0.14 | 1 | 0.00113 | 0.42 | 0.087273 | 0.0024473 | 0.15354
Bazmi et al(2013) | R1 | S4 | D9 | Figure 9 | R1-S4-D9 | Nitrogen-Water | 1.132 | 997 | 1.782e-05 | 0.00089 | 0.072065 | 0.14 | 1 | 0.00113 | 0.42 | 0.098352 | 0.0024473 | 0.14521
Bazmi et al(2013) | R1 | S4 | D10 | Figure 9 | R1-S4-D10 | Nitrogen-Water | 1.132 | 997 | 1.782e-05 | 0.00089 | 0.072065 | 0.14 | 1 | 0.00113 | 0.42 | 0.10785 | 0.0024473 | 0.13966
Bazmi et al(2013) | R1 | S5 | D1 | Figure 9 | R1-S5-D1 | Nitrogen-Water | 1.132 | 997 | 1.782e-05 | 0.00089 | 0.072065 | 0.14 | 1 | 0.00113 | 0.42 | 0.014018 | 0.0012237 | 0.17734
Bazmi et al(2013) | R1 | S5 | D2 | Figure 9 | R1-S5-D2 | Nitrogen-Water | 1.132 | 997 | 1.782e-05 | 0.00089 | 0.072065 | 0.14 | 1 | 0.00113 | 0.42 | 0.019897 | 0.0012237 | 0.16861
Bazmi et al(2013) | R1 | S5 | D3 | Figure 9 | R1-S5-D3 | Nitrogen-Water | 1.132 | 997 | 1.782e-05 | 0.00089 | 0.072065 | 0.14 | 1 | 0.00113 | 0.42 | 0.026227 | 0.0012237 | 0.16385
Bazmi et al(2013) | R1 | S5 | D4 | Figure 9 | R1-S5-D4 | Nitrogen-Water | 1.132 | 997 | 1.782e-05 | 0.00089 | 0.072065 | 0.14 | 1 | 0.00113 | 0.42 | 0.037984 | 0.0012237 | 0.15989
Bazmi et al(2013) | R1 | S5 | D5 | Figure 9 | R1-S5-D5 | Nitrogen-Water | 1.132 | 997 | 1.782e-05 | 0.00089 | 0.072065 | 0.14 | 1 | 0.00113 | 0.42 | 0.049289 | 0.0012237 | 0.15354
Bazmi et al(2013) | R1 | S5 | D6 | Figure 9 | R1-S5-D6 | Nitrogen-Water | 1.132 | 997 | 1.782e-05 | 0.00089 | 0.072065 | 0.14 | 1 | 0.00113 | 0.42 | 0.061498 | 0.0012237 | 0.14997
Bazmi et al(2013) | R1 | S5 | D7 | Figure 9 | R1-S5-D7 | Nitrogen-Water | 1.132 | 997 | 1.782e-05 | 0.00089 | 0.072065 | 0.14 | 1 | 0.00113 | 0.42 | 0.073934 | 0.0012237 | 0.14601
Bazmi et al(2013) | R1 | S5 | D8 | Figure 9 | R1-S5-D8 | Nitrogen-Water | 1.132 | 997 | 1.782e-05 | 0.00089 | 0.072065 | 0.14 | 1 | 0.00113 | 0.42 | 0.087273 | 0.0012237 | 0.14085
Bazmi et al(2013) | R1 | S5 | D9 | Figure 9 | R1-S5-D9 | Nitrogen-Water | 1.132 | 997 | 1.782e-05 | 0.00089 | 0.072065 | 0.14 | 1 | 0.00113 | 0.42 | 0.098352 | 0.0012237 | 0.13768
Bazmi et al(2013) | R1 | S6 | D1 | Figure 10 | R1-S6-D1 | Nitrogen-Water | 1.132 | 997 | 1.782e-05 | 0.00089 | 0.072065 | 0.14 | 1 | 0.00113 | 0.46 | 0.014355 | 0.0061384 | 0.26724
Bazmi et al(2013) | R1 | S6 | D2 | Figure 10 | R1-S6-D2 | Nitrogen-Water | 1.132 | 997 | 1.782e-05 | 0.00089 | 0.072065 | 0.14 | 1 | 0.00113 | 0.46 | 0.020097 | 0.0061384 | 0.25603
Bazmi et al(2013) | R1 | S6 | D3 | Figure 10 | R1-S6-D3 | Nitrogen-Water | 1.132 | 997 | 1.782e-05 | 0.00089 | 0.072065 | 0.14 | 1 | 0.00113 | 0.46 | 0.026281 | 0.0061384 | 0.24914
Bazmi et al(2013) | R1 | S6 | D4 | Figure 10 | R1-S6-D4 | Nitrogen-Water | 1.132 | 997 | 1.782e-05 | 0.00089 | 0.072065 | 0.14 | 1 | 0.00113 | 0.46 | 0.037986 | 0.0061384 | 0.24224
Bazmi et al(2013) | R1 | S6 | D5 | Figure 10 | R1-S6-D5 | Nitrogen-Water | 1.132 | 997 | 1.782e-05 | 0.00089 | 0.072065 | 0.14 | 1 | 0.00113 | 0.46 | 0.04947 | 0.0061384 | 0.23707
Bazmi et al(2013) | R1 | S6 | D6 | Figure 10 | R1-S6-D6 | Nitrogen-Water | 1.132 | 997 | 1.782e-05 | 0.00089 | 0.072065 | 0.14 | 1 | 0.00113 | 0.46 | 0.061617 | 0.0061384 | 0.23276
Bazmi et al(2013) | R1 | S6 | D7 | Figure 10 | R1-S6-D7 | Nitrogen-Water | 1.132 | 997 | 1.782e-05 | 0.00089 | 0.072065 | 0.14 | 1 | 0.00113 | 0.46 | 0.073984 | 0.0061384 | 0.22672
Bazmi et al(2013) | R1 | S6 | D8 | Figure 10 | R1-S6-D8 | Nitrogen-Water | 1.132 | 997 | 1.782e-05 | 0.00089 | 0.072065 | 0.14 | 1 | 0.00113 | 0.46 | 0.087235 | 0.0061384 | 0.22241
Bazmi et al(2013) | R1 | S6 | D9 | Figure 10 | R1-S6-D9 | Nitrogen-Water | 1.132 | 997 | 1.782e-05 | 0.00089 | 0.072065 | 0.14 | 1 | 0.00113 | 0.46 | 0.098719 | 0.0061384 | 0.21466
Bazmi et al(2013) | R1 | S6 | D10 | Figure 10 | R1-S6-D10 | Nitrogen-Water | 1.132 | 997 | 1.782e-05 | 0.00089 | 0.072065 | 0.14 | 1 | 0.00113 | 0.46 | 0.10777 | 0.0061384 | 0.20345
Bazmi et al(2013) | R1 | S7 | D1 | Figure 10 | R1-S7-D1 | Nitrogen-Water | 1.132 | 997 | 1.782e-05 | 0.00089 | 0.072065 | 0.14 | 1 | 0.00113 | 0.42 | 0.014355 | 0.0061384 | 0.22759
Bazmi et al(2013) | R1 | S7 | D2 | Figure 10 | R1-S7-D2 | Nitrogen-Water | 1.132 | 997 | 1.782e-05 | 0.00089 | 0.072065 | 0.14 | 1 | 0.00113 | 0.42 | 0.020097 | 0.0061384 | 0.21293
Bazmi et al(2013) | R1 | S7 | D3 | Figure 10 | R1-S7-D3 | Nitrogen-Water | 1.132 | 997 | 1.782e-05 | 0.00089 | 0.072065 | 0.14 | 1 | 0.00113 | 0.42 | 0.026502 | 0.0061384 | 0.20862
Bazmi et al(2013) | R1 | S7 | D4 | Figure 10 | R1-S7-D4 | Nitrogen-Water | 1.132 | 997 | 1.782e-05 | 0.00089 | 0.072065 | 0.14 | 1 | 0.00113 | 0.42 | 0.037986 | 0.0061384 | 0.2069
Bazmi et al(2013) | R1 | S7 | D5 | Figure 10 | R1-S7-D5 | Nitrogen-Water | 1.132 | 997 | 1.782e-05 | 0.00089 | 0.072065 | 0.14 | 1 | 0.00113 | 0.42 | 0.04947 | 0.0061384 | 0.19914
Bazmi et al(2013) | R1 | S7 | D6 | Figure 10 | R1-S7-D6 | Nitrogen-Water | 1.132 | 997 | 1.782e-05 | 0.00089 | 0.072065 | 0.14 | 1 | 0.00113 | 0.42 | 0.061617 | 0.0061384 | 0.19224
Bazmi et al(2013) | R1 | S7 | D7 | Figure 10 | R1-S7-D7 | Nitrogen-Water | 1.132 | 997 | 1.782e-05 | 0.00089 | 0.072065 | 0.14 | 1 | 0.00113 | 0.42 | 0.073984 | 0.0061384 | 0.19224
Bazmi et al(2013) | R1 | S7 | D8 | Figure 10 | R1-S7-D8 | Nitrogen-Water | 1.132 | 997 | 1.782e-05 | 0.00089 | 0.072065 | 0.14 | 1 | 0.00113 | 0.42 | 0.087014 | 0.0061384 | 0.18621
Bazmi et al(2013) | R1 | S7 | D9 | Figure 10 | R1-S7-D9 | Nitrogen-Water | 1.132 | 997 | 1.782e-05 | 0.00089 | 0.072065 | 0.14 | 1 | 0.00113 | 0.42 | 0.098498 | 0.0061384 | 0.18103
Bazmi et al(2013) | R1 | S8 | D1 | Figure 10 | R1-S8-D1 | Nitrogen-Water | 1.132 | 997 | 1.782e-05 | 0.00089 | 0.072065 | 0.14 | 1 | 0.001 | 0.41 | 0.014355 | 0.0061384 | 0.20776
Bazmi et al(2013) | R1 | S8 | D2 | Figure 10 | R1-S8-D2 | Nitrogen-Water | 1.132 | 997 | 1.782e-05 | 0.00089 | 0.072065 | 0.14 | 1 | 0.001 | 0.41 | 0.020097 | 0.0061384 | 0.20086
Bazmi et al(2013) | R1 | S8 | D3 | Figure 10 | R1-S8-D3 | Nitrogen-Water | 1.132 | 997 | 1.782e-05 | 0.00089 | 0.072065 | 0.14 | 1 | 0.001 | 0.41 | 0.026281 | 0.0061384 | 0.2
Bazmi et al(2013) | R1 | S8 | D4 | Figure 10 | R1-S8-D4 | Nitrogen-Water | 1.132 | 997 | 1.782e-05 | 0.00089 | 0.072065 | 0.14 | 1 | 0.001 | 0.41 | 0.037986 | 0.0061384 | 0.1931
Bazmi et al(2013) | R1 | S8 | D5 | Figure 10 | R1-S8-D5 | Nitrogen-Water | 1.132 | 997 | 1.782e-05 | 0.00089 | 0.072065 | 0.14 | 1 | 0.001 | 0.41 | 0.04947 | 0.0061384 | 0.18879
Bazmi et al(2013) | R1 | S8 | D6 | Figure 10 | R1-S8-D6 | Nitrogen-Water | 1.132 | 997 | 1.782e-05 | 0.00089 | 0.072065 | 0.14 | 1 | 0.001 | 0.41 | 0.061617 | 0.0061384 | 0.18362
Bazmi et al(2013) | R1 | S8 | D7 | Figure 10 | R1-S8-D7 | Nitrogen-Water | 1.132 | 997 | 1.782e-05 | 0.00089 | 0.072065 | 0.14 | 1 | 0.001 | 0.41 | 0.073984 | 0.0061384 | 0.18017
Bazmi et al(2013) | R1 | S8 | D8 | Figure 10 | R1-S8-D8 | Nitrogen-Water | 1.132 | 997 | 1.782e-05 | 0.00089 | 0.072065 | 0.14 | 1 | 0.001 | 0.41 | 0.087235 | 0.0061384 | 0.17672
Bazmi et al(2013) | R1 | S8 | D9 | Figure 10 | R1-S8-D9 | Nitrogen-Water | 1.132 | 997 | 1.782e-05 | 0.00089 | 0.072065 | 0.14 | 1 | 0.001 | 0.41 | 0.098498 | 0.0061384 | 0.17155
Bazmi et al(2013) | R1 | S8 | D10 | Figure 10 | R1-S8-D10 | Nitrogen-Water | 1.132 | 997 | 1.782e-05 | 0.00089 | 0.072065 | 0.14 | 1 | 0.001 | 0.41 | 0.10777 | 0.0061384 | 0.16638
Bazmi et al(2013) | R1 | S9 | D1 | Figure 15 | R1-S9-D1 | Nitrogen-Water | 1.132 | 997 | 1.782e-05 | 0.00089 | 0.072065 | 0.14 | 1 | 0.00113 | 0.46 | 0.014409 | 0.0061384 | 0.26579
Bazmi et al(2013) | R1 | S9 | D2 | Figure 15 | R1-S9-D2 | Nitrogen-Water | 1.132 | 997 | 1.782e-05 | 0.00089 | 0.072065 | 0.14 | 1 | 0.00113 | 0.46 | 0.020412 | 0.0061384 | 0.25474
Bazmi et al(2013) | R1 | S9 | D3 | Figure 15 | R1-S9-D3 | Nitrogen-Water | 1.132 | 997 | 1.782e-05 | 0.00089 | 0.072065 | 0.14 | 1 | 0.00113 | 0.46 | 0.026716 | 0.0061384 | 0.24842
Bazmi et al(2013) | R1 | S9 | D4 | Figure 15 | R1-S9-D4 | Nitrogen-Water | 1.132 | 997 | 1.782e-05 | 0.00089 | 0.072065 | 0.14 | 1 | 0.00113 | 0.46 | 0.038123 | 0.0061384 | 0.24158
Bazmi et al(2013) | R1 | S9 | D5 | Figure 15 | R1-S9-D5 | Nitrogen-Water | 1.132 | 997 | 1.782e-05 | 0.00089 | 0.072065 | 0.14 | 1 | 0.00113 | 0.46 | 0.04953 | 0.0061384 | 0.23632
Bazmi et al(2013) | R1 | S9 | D6 | Figure 15 | R1-S9-D6 | Nitrogen-Water | 1.132 | 997 | 1.782e-05 | 0.00089 | 0.072065 | 0.14 | 1 | 0.00113 | 0.46 | 0.061537 | 0.0061384 | 0.23263
Bazmi et al(2013) | R1 | S9 | D7 | Figure 15 | R1-S9-D7 | Nitrogen-Water | 1.132 | 997 | 1.782e-05 | 0.00089 | 0.072065 | 0.14 | 1 | 0.00113 | 0.46 | 0.074145 | 0.0061384 | 0.22579
Bazmi et al(2013) | R1 | S9 | D8 | Figure 15 | R1-S9-D8 | Nitrogen-Water | 1.132 | 997 | 1.782e-05 | 0.00089 | 0.072065 | 0.14 | 1 | 0.00113 | 0.46 | 0.087353 | 0.0061384 | 0.22105
Bazmi et al(2013) | R1 | S9 | D9 | Figure 15 | R1-S9-D9 | Nitrogen-Water | 1.132 | 997 | 1.782e-05 | 0.00089 | 0.072065 | 0.14 | 1 | 0.00113 | 0.46 | 0.098159 | 0.0061384 | 0.21368
Bazmi et al(2013) | R1 | S9 | D10 | Figure 15 | R1-S9-D10 | Nitrogen-Water | 1.132 | 997 | 1.782e-05 | 0.00089 | 0.072065 | 0.14 | 1 | 0.00113 | 0.46 | 0.10777 | 0.0061384 | 0.20211
Bazmi et al(2013) | R1 | S10 | D1 | Figure 15 | R1-S10-D1 | Nitrogen-Water | 1.132 | 997 | 1.782e-05 | 0.00089 | 0.072065 | 0.14 | 1 | 0.00113 | 0.46 | 0.014409 | 0.0049047 | 0.23579
Bazmi et al(2013) | R1 | S10 | D2 | Figure 15 | R1-S10-D2 | Nitrogen-Water | 1.132 | 997 | 1.782e-05 | 0.00089 | 0.072065 | 0.14 | 1 | 0.00113 | 0.46 | 0.020412 | 0.0049047 | 0.21947
Bazmi et al(2013) | R1 | S10 | D3 | Figure 15 | R1-S10-D3 | Nitrogen-Water | 1.132 | 997 | 1.782e-05 | 0.00089 | 0.072065 | 0.14 | 1 | 0.00113 | 0.46 | 0.026716 | 0.0049047 | 0.21579
Bazmi et al(2013) | R1 | S10 | D4 | Figure 15 | R1-S10-D4 | Nitrogen-Water | 1.132 | 997 | 1.782e-05 | 0.00089 | 0.072065 | 0.14 | 1 | 0.00113 | 0.46 | 0.038123 | 0.0049047 | 0.21474
Bazmi et al(2013) | R1 | S10 | D5 | Figure 15 | R1-S10-D5 | Nitrogen-Water | 1.132 | 997 | 1.782e-05 | 0.00089 | 0.072065 | 0.14 | 1 | 0.00113 | 0.46 | 0.04983 | 0.0049047 | 0.21737
Bazmi et al(2013) | R1 | S10 | D6 | Figure 15 | R1-S10-D6 | Nitrogen-Water | 1.132 | 997 | 1.782e-05 | 0.00089 | 0.072065 | 0.14 | 1 | 0.00113 | 0.46 | 0.061837 | 0.0049047 | 0.20895
Bazmi et al(2013) | R1 | S10 | D7 | Figure 15 | R1-S10-D7 | Nitrogen-Water | 1.132 | 997 | 1.782e-05 | 0.00089 | 0.072065 | 0.14 | 1 | 0.00113 | 0.46 | 0.074145 | 0.0049047 | 0.20737
Bazmi et al(2013) | R1 | S10 | D8 | Figure 15 | R1-S10-D8 | Nitrogen-Water | 1.132 | 997 | 1.782e-05 | 0.00089 | 0.072065 | 0.14 | 1 | 0.00113 | 0.46 | 0.087353 | 0.0049047 | 0.20263
Bazmi et al(2013) | R1 | S10 | D9 | Figure 15 | R1-S10-D9 | Nitrogen-Water | 1.132 | 997 | 1.782e-05 | 0.00089 | 0.072065 | 0.14 | 1 | 0.00113 | 0.46 | 0.09876 | 0.0049047 | 0.20053
Bazmi et al(2013) | R1 | S10 | D10 | Figure 15 | R1-S10-D10 | Nitrogen-Water | 1.132 | 997 | 1.782e-05 | 0.00089 | 0.072065 | 0.14 | 1 | 0.00113 | 0.46 | 0.10777 | 0.0049047 | 0.19158
Bazmi et al(2013) | R1 | S11 | D1 | Figure 15 | R1-S11-D1 | Nitrogen-Water | 1.132 | 997 | 1.782e-05 | 0.00089 | 0.072065 | 0.14 | 1 | 0.00113 | 0.46 | 0.014709 | 0.003681 | 0.20895
Bazmi et al(2013) | R1 | S11 | D2 | Figure 15 | R1-S11-D2 | Nitrogen-Water | 1.132 | 997 | 1.782e-05 | 0.00089 | 0.072065 | 0.14 | 1 | 0.00113 | 0.46 | 0.020112 | 0.003681 | 0.20474
Bazmi et al(2013) | R1 | S11 | D3 | Figure 15 | R1-S11-D3 | Nitrogen-Water | 1.132 | 997 | 1.782e-05 | 0.00089 | 0.072065 | 0.14 | 1 | 0.00113 | 0.46 | 0.026416 | 0.003681 | 0.20421
Bazmi et al(2013) | R1 | S11 | D4 | Figure 15 | R1-S11-D4 | Nitrogen-Water | 1.132 | 997 | 1.782e-05 | 0.00089 | 0.072065 | 0.14 | 1 | 0.00113 | 0.46 | 0.038123 | 0.003681 | 0.20053
Bazmi et al(2013) | R1 | S11 | D5 | Figure 15 | R1-S11-D5 | Nitrogen-Water | 1.132 | 997 | 1.782e-05 | 0.00089 | 0.072065 | 0.14 | 1 | 0.00113 | 0.46 | 0.04983 | 0.003681 | 0.19526
Bazmi et al(2013) | R1 | S11 | D6 | Figure 15 | R1-S11-D6 | Nitrogen-Water | 1.132 | 997 | 1.782e-05 | 0.00089 | 0.072065 | 0.14 | 1 | 0.00113 | 0.46 | 0.061837 | 0.003681 | 0.19316
Bazmi et al(2013) | R1 | S11 | D7 | Figure 15 | R1-S11-D7 | Nitrogen-Water | 1.132 | 997 | 1.782e-05 | 0.00089 | 0.072065 | 0.14 | 1 | 0.00113 | 0.46 | 0.074145 | 0.003681 | 0.19
Bazmi et al(2013) | R1 | S11 | D8 | Figure 15 | R1-S11-D8 | Nitrogen-Water | 1.132 | 997 | 1.782e-05 | 0.00089 | 0.072065 | 0.14 | 1 | 0.00113 | 0.46 | 0.087353 | 0.003681 | 0.18368
Bazmi et al(2013) | R1 | S11 | D9 | Figure 15 | R1-S11-D9 | Nitrogen-Water | 1.132 | 997 | 1.782e-05 | 0.00089 | 0.072065 | 0.14 | 1 | 0.00113 | 0.46 | 0.09846 | 0.003681 | 0.18263
Bazmi et al(2013) | R1 | S11 | D10 | Figure 15 | R1-S11-D10 | Nitrogen-Water | 1.132 | 997 | 1.782e-05 | 0.00089 | 0.072065 | 0.14 | 1 | 0.00113 | 0.46 | 0.10777 | 0.003681 | 0.17842
Bazmi et al(2013) | R1 | S12 | D1 | Figure 15 | R1-S12-D1 | Nitrogen-Water | 1.132 | 997 | 1.782e-05 | 0.00089 | 0.072065 | 0.14 | 1 | 0.00113 | 0.46 | 0.014409 | 0.0024473 | 0.18842
Bazmi et al(2013) | R1 | S12 | D2 | Figure 15 | R1-S12-D2 | Nitrogen-Water | 1.132 | 997 | 1.782e-05 | 0.00089 | 0.072065 | 0.14 | 1 | 0.00113 | 0.46 | 0.020112 | 0.0024473 | 0.18842
Bazmi et al(2013) | R1 | S12 | D3 | Figure 15 | R1-S12-D3 | Nitrogen-Water | 1.132 | 997 | 1.782e-05 | 0.00089 | 0.072065 | 0.14 | 1 | 0.00113 | 0.46 | 0.026716 | 0.0024473 | 0.18158
Bazmi et al(2013) | R1 | S12 | D4 | Figure 15 | R1-S12-D4 | Nitrogen-Water | 1.132 | 997 | 1.782e-05 | 0.00089 | 0.072065 | 0.14 | 1 | 0.00113 | 0.46 | 0.038123 | 0.0024473 | 0.18263
Bazmi et al(2013) | R1 | S12 | D5 | Figure 15 | R1-S12-D5 | Nitrogen-Water | 1.132 | 997 | 1.782e-05 | 0.00089 | 0.072065 | 0.14 | 1 | 0.00113 | 0.46 | 0.04983 | 0.0024473 | 0.17895
Bazmi et al(2013) | R1 | S12 | D6 | Figure 15 | R1-S12-D6 | Nitrogen-Water | 1.132 | 997 | 1.782e-05 | 0.00089 | 0.072065 | 0.14 | 1 | 0.00113 | 0.46 | 0.061537 | 0.0024473 | 0.17579
Bazmi et al(2013) | R1 | S12 | D7 | Figure 15 | R1-S12-D7 | Nitrogen-Water | 1.132 | 997 | 1.782e-05 | 0.00089 | 0.072065 | 0.14 | 1 | 0.00113 | 0.46 | 0.074145 | 0.0024473 | 0.17211
Bazmi et al(2013) | R1 | S12 | D8 | Figure 15 | R1-S12-D8 | Nitrogen-Water | 1.132 | 997 | 1.782e-05 | 0.00089 | 0.072065 | 0.14 | 1 | 0.00113 | 0.46 | 0.087353 | 0.0024473 | 0.17105
Bazmi et al(2013) | R1 | S12 | D9 | Figure 15 | R1-S12-D9 | Nitrogen-Water | 1.132 | 997 | 1.782e-05 | 0.00089 | 0.072065 | 0.14 | 1 | 0.00113 | 0.46 | 0.09876 | 0.0024473 | 0.16737
Bazmi et al(2013) | R1 | S12 | D10 | Figure 15 | R1-S12-D10 | Nitrogen-Water | 1.132 | 997 | 1.782e-05 | 0.00089 | 0.072065 | 0.14 | 1 | 0.00113 | 0.46 | 0.10777 | 0.0024473 | 0.16368
Bazmi et al(2013) | R1 | S13 | D1 | Figure 16 | R1-S13-D1 | Nitrogen-Water | 1.132 | 997 | 1.782e-05 | 0.00089 | 0.072065 | 0.14 | 1 | 0.001 | 0.41 | 0.014289 | 0.0061384 | 0.20903
Bazmi et al(2013) | R1 | S13 | D2 | Figure 16 | R1-S13-D2 | Nitrogen-Water | 1.132 | 997 | 1.782e-05 | 0.00089 | 0.072065 | 0.14 | 1 | 0.001 | 0.41 | 0.020202 | 0.0061384 | 0.20195
Bazmi et al(2013) | R1 | S13 | D3 | Figure 16 | R1-S13-D3 | Nitrogen-Water | 1.132 | 997 | 1.782e-05 | 0.00089 | 0.072065 | 0.14 | 1 | 0.001 | 0.41 | 0.026361 | 0.0061384 | 0.19982
Bazmi et al(2013) | R1 | S13 | D4 | Figure 16 | R1-S13-D4 | Nitrogen-Water | 1.132 | 997 | 1.782e-05 | 0.00089 | 0.072065 | 0.14 | 1 | 0.001 | 0.41 | 0.03794 | 0.0061384 | 0.19204
Bazmi et al(2013) | R1 | S13 | D5 | Figure 16 | R1-S13-D5 | Nitrogen-Water | 1.132 | 997 | 1.782e-05 | 0.00089 | 0.072065 | 0.14 | 1 | 0.001 | 0.41 | 0.049519 | 0.0061384 | 0.18991
Bazmi et al(2013) | R1 | S13 | D6 | Figure 16 | R1-S13-D6 | Nitrogen-Water | 1.132 | 997 | 1.782e-05 | 0.00089 | 0.072065 | 0.14 | 1 | 0.001 | 0.41 | 0.061591 | 0.0061384 | 0.18389
Bazmi et al(2013) | R1 | S13 | D7 | Figure 16 | R1-S13-D7 | Nitrogen-Water | 1.132 | 997 | 1.782e-05 | 0.00089 | 0.072065 | 0.14 | 1 | 0.001 | 0.41 | 0.074156 | 0.0061384 | 0.18248
Bazmi et al(2013) | R1 | S13 | D8 | Figure 16 | R1-S13-D8 | Nitrogen-Water | 1.132 | 997 | 1.782e-05 | 0.00089 | 0.072065 | 0.14 | 1 | 0.001 | 0.41 | 0.087213 | 0.0061384 | 0.17717
Bazmi et al(2013) | R1 | S13 | D9 | Figure 16 | R1-S13-D9 | Nitrogen-Water | 1.132 | 997 | 1.782e-05 | 0.00089 | 0.072065 | 0.14 | 1 | 0.001 | 0.41 | 0.098546 | 0.0061384 | 0.1715
Bazmi et al(2013) | R1 | S13 | D10 | Figure 16 | R1-S13-D10 | Nitrogen-Water | 1.132 | 997 | 1.782e-05 | 0.00089 | 0.072065 | 0.14 | 1 | 0.001 | 0.41 | 0.10766 | 0.0061384 | 0.16726
Bazmi et al(2013) | R1 | S14 | D1 | Figure 16 | R1-S14-D1 | Nitrogen-Water | 1.132 | 997 | 1.782e-05 | 0.00089 | 0.072065 | 0.14 | 1 | 0.001 | 0.41 | 0.014289 | 0.0049047 | 0.19345
Bazmi et al(2013) | R1 | S14 | D2 | Figure 16 | R1-S14-D2 | Nitrogen-Water | 1.132 | 997 | 1.782e-05 | 0.00089 | 0.072065 | 0.14 | 1 | 0.001 | 0.41 | 0.020202 | 0.0049047 | 0.18991
Bazmi et al(2013) | R1 | S14 | D3 | Figure 16 | R1-S14-D3 | Nitrogen-Water | 1.132 | 997 | 1.782e-05 | 0.00089 | 0.072065 | 0.14 | 1 | 0.001 | 0.41 | 0.026361 | 0.0049047 | 0.18743
Bazmi et al(2013) | R1 | S14 | D4 | Figure 16 | R1-S14-D4 | Nitrogen-Water | 1.132 | 997 | 1.782e-05 | 0.00089 | 0.072065 | 0.14 | 1 | 0.001 | 0.41 | 0.037694 | 0.0049047 | 0.18071
Bazmi et al(2013) | R1 | S14 | D5 | Figure 16 | R1-S14-D5 | Nitrogen-Water | 1.132 | 997 | 1.782e-05 | 0.00089 | 0.072065 | 0.14 | 1 | 0.001 | 0.41 | 0.049519 | 0.0049047 | 0.17858
Bazmi et al(2013) | R1 | S14 | D6 | Figure 16 | R1-S14-D6 | Nitrogen-Water | 1.132 | 997 | 1.782e-05 | 0.00089 | 0.072065 | 0.14 | 1 | 0.001 | 0.41 | 0.061345 | 0.0049047 | 0.1754
Bazmi et al(2013) | R1 | S14 | D7 | Figure 16 | R1-S14-D7 | Nitrogen-Water | 1.132 | 997 | 1.782e-05 | 0.00089 | 0.072065 | 0.14 | 1 | 0.001 | 0.41 | 0.074156 | 0.0049047 | 0.1715
Bazmi et al(2013) | R1 | S14 | D8 | Figure 16 | R1-S14-D8 | Nitrogen-Water | 1.132 | 997 | 1.782e-05 | 0.00089 | 0.072065 | 0.14 | 1 | 0.001 | 0.41 | 0.087213 | 0.0049047 | 0.16796
Bazmi et al(2013) | R1 | S14 | D9 | Figure 16 | R1-S14-D9 | Nitrogen-Water | 1.132 | 997 | 1.782e-05 | 0.00089 | 0.072065 | 0.14 | 1 | 0.001 | 0.41 | 0.098792 | 0.0049047 | 0.16336
Bazmi et al(2013) | R1 | S14 | D10 | Figure 16 | R1-S14-D10 | Nitrogen-Water | 1.132 | 997 | 1.782e-05 | 0.00089 | 0.072065 | 0.14 | 1 | 0.001 | 0.41 | 0.10766 | 0.0049047 | 0.1623
Bazmi et al(2013) | R1 | S15 | D1 | Figure 16 | R1-S15-D1 | Nitrogen-Water | 1.132 | 997 | 1.782e-05 | 0.00089 | 0.072065 | 0.14 | 1 | 0.001 | 0.41 | 0.014043 | 0.003681 | 0.1754
Bazmi et al(2013) | R1 | S15 | D2 | Figure 16 | R1-S15-D2 | Nitrogen-Water | 1.132 | 997 | 1.782e-05 | 0.00089 | 0.072065 | 0.14 | 1 | 0.001 | 0.41 | 0.020202 | 0.003681 | 0.1715
Bazmi et al(2013) | R1 | S15 | D3 | Figure 16 | R1-S15-D3 | Nitrogen-Water | 1.132 | 997 | 1.782e-05 | 0.00089 | 0.072065 | 0.14 | 1 | 0.001 | 0.41 | 0.026115 | 0.003681 | 0.16973
Bazmi et al(2013) | R1 | S15 | D4 | Figure 16 | R1-S15-D4 | Nitrogen-Water | 1.132 | 997 | 1.782e-05 | 0.00089 | 0.072065 | 0.14 | 1 | 0.001 | 0.41 | 0.037694 | 0.003681 | 0.16796
Bazmi et al(2013) | R1 | S15 | D5 | Figure 16 | R1-S15-D5 | Nitrogen-Water | 1.132 | 997 | 1.782e-05 | 0.00089 | 0.072065 | 0.14 | 1 | 0.001 | 0.41 | 0.049519 | 0.003681 | 0.16655
Bazmi et al(2013) | R1 | S15 | D6 | Figure 16 | R1-S15-D6 | Nitrogen-Water | 1.132 | 997 | 1.782e-05 | 0.00089 | 0.072065 | 0.14 | 1 | 0.001 | 0.41 | 0.061345 | 0.003681 | 0.16372
Bazmi et al(2013) | R1 | S15 | D7 | Figure 16 | R1-S15-D7 | Nitrogen-Water | 1.132 | 997 | 1.782e-05 | 0.00089 | 0.072065 | 0.14 | 1 | 0.001 | 0.41 | 0.073909 | 0.003681 | 0.15735
Bazmi et al(2013) | R1 | S15 | D8 | Figure 16 | R1-S15-D8 | Nitrogen-Water | 1.132 | 997 | 1.782e-05 | 0.00089 | 0.072065 | 0.14 | 1 | 0.001 | 0.41 | 0.087213 | 0.003681 | 0.15593
Bazmi et al(2013) | R1 | S15 | D9 | Figure 16 | R1-S15-D9 | Nitrogen-Water | 1.132 | 997 | 1.782e-05 | 0.00089 | 0.072065 | 0.14 | 1 | 0.001 | 0.41 | 0.098792 | 0.003681 | 0.15027
Bazmi et al(2013) | R1 | S15 | D10 | Figure 16 | R1-S15-D10 | Nitrogen-Water | 1.132 | 997 | 1.782e-05 | 0.00089 | 0.072065 | 0.14 | 1 | 0.001 | 0.41 | 0.10766 | 0.003681 | 0.14814
Bazmi et al(2013) | R1 | S16 | D1 | Figure 16 | R1-S16-D1 | Nitrogen-Water | 1.132 | 997 | 1.782e-05 | 0.00089 | 0.072065 | 0.14 | 1 | 0.001 | 0.41 | 0.014289 | 0.0024473 | 0.1623
Bazmi et al(2013) | R1 | S16 | D2 | Figure 16 | R1-S16-D2 | Nitrogen-Water | 1.132 | 997 | 1.782e-05 | 0.00089 | 0.072065 | 0.14 | 1 | 0.001 | 0.41 | 0.020202 | 0.0024473 | 0.15522
Bazmi et al(2013) | R1 | S16 | D3 | Figure 16 | R1-S16-D3 | Nitrogen-Water | 1.132 | 997 | 1.782e-05 | 0.00089 | 0.072065 | 0.14 | 1 | 0.001 | 0.41 | 0.026361 | 0.0024473 | 0.15239
Bazmi et al(2013) | R1 | S16 | D4 | Figure 16 | R1-S16-D4 | Nitrogen-Water | 1.132 | 997 | 1.782e-05 | 0.00089 | 0.072065 | 0.14 | 1 | 0.001 | 0.41 | 0.03794 | 0.0024473 | 0.15133
Bazmi et al(2013) | R1 | S16 | D5 | Figure 16 | R1-S16-D5 | Nitrogen-Water | 1.132 | 997 | 1.782e-05 | 0.00089 | 0.072065 | 0.14 | 1 | 0.001 | 0.41 | 0.049519 | 0.0024473 | 0.15062
Bazmi et al(2013) | R1 | S16 | D6 | Figure 16 | R1-S16-D6 | Nitrogen-Water | 1.132 | 997 | 1.782e-05 | 0.00089 | 0.072065 | 0.14 | 1 | 0.001 | 0.41 | 0.061345 | 0.0024473 | 0.14673
Bazmi et al(2013) | R1 | S16 | D7 | Figure 16 | R1-S16-D7 | Nitrogen-Water | 1.132 | 997 | 1.782e-05 | 0.00089 | 0.072065 | 0.14 | 1 | 0.001 | 0.41 | 0.074156 | 0.0024473 | 0.14177
Bazmi et al(2013) | R1 | S16 | D8 | Figure 16 | R1-S16-D8 | Nitrogen-Water | 1.132 | 997 | 1.782e-05 | 0.00089 | 0.072065 | 0.14 | 1 | 0.001 | 0.41 | 0.087213 | 0.0024473 | 0.14106
Bazmi et al(2013) | R1 | S16 | D9 | Figure 16 | R1-S16-D9 | Nitrogen-Water | 1.132 | 997 | 1.782e-05 | 0.00089 | 0.072065 | 0.14 | 1 | 0.001 | 0.41 | 0.098792 | 0.0024473 | 0.13894
Bazmi et al(2013) | R1 | S16 | D10 | Figure 16 | R1-S16-D10 | Nitrogen-Water | 1.132 | 997 | 1.782e-05 | 0.00089 | 0.072065 | 0.14 | 1 | 0.001 | 0.41 | 0.10791 | 0.0024473 | 0.13398
Bazmi et al(2013) | R1 | S17 | D1 | Figure 16 | R1-S17-D1 | Nitrogen-Water | 1.132 | 997 | 1.782e-05 | 0.00089 | 0.072065 | 0.14 | 1 | 0.001 | 0.41 | 0.019956 | 0.0012237 | 0.14283
Bazmi et al(2013) | R1 | S17 | D2 | Figure 16 | R1-S17-D2 | Nitrogen-Water | 1.132 | 997 | 1.782e-05 | 0.00089 | 0.072065 | 0.14 | 1 | 0.001 | 0.41 | 0.026361 | 0.0012237 | 0.13858
Bazmi et al(2013) | R1 | S17 | D3 | Figure 16 | R1-S17-D3 | Nitrogen-Water | 1.132 | 997 | 1.782e-05 | 0.00089 | 0.072065 | 0.14 | 1 | 0.001 | 0.41 | 0.037694 | 0.0012237 | 0.13611
Bazmi et al(2013) | R1 | S17 | D4 | Figure 16 | R1-S17-D4 | Nitrogen-Water | 1.132 | 997 | 1.782e-05 | 0.00089 | 0.072065 | 0.14 | 1 | 0.001 | 0.41 | 0.049519 | 0.0012237 | 0.13681
Bazmi et al(2013) | R1 | S17 | D5 | Figure 16 | R1-S17-D5 | Nitrogen-Water | 1.132 | 997 | 1.782e-05 | 0.00089 | 0.072065 | 0.14 | 1 | 0.001 | 0.41 | 0.061345 | 0.0012237 | 0.13257
Bazmi et al(2013) | R1 | S17 | D6 | Figure 16 | R1-S17-D6 | Nitrogen-Water | 1.132 | 997 | 1.782e-05 | 0.00089 | 0.072065 | 0.14 | 1 | 0.001 | 0.41 | 0.074156 | 0.0012237 | 0.1315
Bazmi et al(2013) | R1 | S17 | D7 | Figure 16 | R1-S17-D7 | Nitrogen-Water | 1.132 | 997 | 1.782e-05 | 0.00089 | 0.072065 | 0.14 | 1 | 0.001 | 0.41 | 0.086967 | 0.0012237 | 0.12761
Bazmi et al(2013) | R1 | S17 | D8 | Figure 16 | R1-S17-D8 | Nitrogen-Water | 1.132 | 997 | 1.782e-05 | 0.00089 | 0.072065 | 0.14 | 1 | 0.001 | 0.41 | 0.098546 | 0.0012237 | 0.12619
Bazmi et al(2013) | R1 | S17 | D9 | Figure 16 | R1-S17-D9 | Nitrogen-Water | 1.132 | 997 | 1.782e-05 | 0.00089 | 0.072065 | 0.14 | 1 | 0.001 | 0.41 | 0.10766 | 0.0012237 | 0.12265
Luciani et al.(2010) | R2 | S1 | D1 | Figure 2 | R2-S1-D1 | Air-Water | 1.184 | 997 | 1.82e-05 | 0.001 | 0.0708 | 0.1016 | 2.0807 | 0.00368 | 0.41 | 0.14202 | 0.0018018 | 0.090909
Luciani et al.(2010) | R2 | S1 | D2 | Figure 2 | R2-S1-D2 | Air-Water | 1.184 | 997 | 1.82e-05 | 0.001 | 0.0708 | 0.1016 | 2.0807 | 0.00368 | 0.41 | 0.14202 | 0.0061262 | 0.15152
Luciani et al.(2010) | R2 | S1 | D3 | Figure 2 | R2-S1-D3 | Air-Water | 1.184 | 997 | 1.82e-05 | 0.001 | 0.0708 | 0.1016 | 2.0807 | 0.00368 | 0.41 | 0.14202 | 0.01027 | 0.19394
Luciani et al.(2010) | R2 | S1 | D4 | Figure 2 | R2-S1-D4 | Air-Water | 1.184 | 997 | 1.82e-05 | 0.001 | 0.0708 | 0.1016 | 2.0807 | 0.00368 | 0.41 | 0.14202 | 0.012342 | 0.21818
Luciani et al.(2010) | R2 | S1 | D5 | Figure 2 | R2-S1-D5 | Air-Water | 1.184 | 997 | 1.82e-05 | 0.001 | 0.0708 | 0.1016 | 2.0807 | 0.00368 | 0.41 | 0.14202 | 0.01455 | 0.22727
Luciani et al.(2010) | R2 | S2 | D1 | Figure 2 | R2-S2-D1 | Air-CMC-3 | 1.184 | 1001.3 | 1.82e-05 | 0.003 | 0.0558 | 0.1016 | 2.0807 | 0.00368 | 0.41 | 0.14202 | 0.0011661 | 0.10455
Luciani et al.(2010) | R2 | S2 | D2 | Figure 2 | R2-S2-D2 | Air-CMC-3 | 1.184 | 1001.3 | 1.82e-05 | 0.003 | 0.0558 | 0.1016 | 2.0807 | 0.00368 | 0.41 | 0.14202 | 0.0049786 | 0.18182
Luciani et al.(2010) | R2 | S2 | D3 | Figure 2 | R2-S2-D3 | Air-CMC-3 | 1.184 | 1001.3 | 1.82e-05 | 0.003 | 0.0558 | 0.1016 | 2.0807 | 0.00368 | 0.41 | 0.14202 | 0.008791 | 0.23485
Luciani et al.(2010) | R2 | S2 | D4 | Figure 2 | R2-S2-D4 | Air-CMC-3 | 1.184 | 1001.3 | 1.82e-05 | 0.003 | 0.0558 | 0.1016 | 2.0807 | 0.00368 | 0.41 | 0.14202 | 0.01072 | 0.24091
Luciani et al.(2010) | R2 | S2 | D5 | Figure 2 | R2-S2-D5 | Air-CMC-3 | 1.184 | 1001.3 | 1.82e-05 | 0.003 | 0.0558 | 0.1016 | 2.0807 | 0.00368 | 0.41 | 0.14202 | 0.012603 | 0.24091
Luciani et al.(2010) | R2 | S3 | D1 | Figure 2 | R2-S3-D1 | Air-CMC-6 | 1.184 | 1002.2 | 1.82e-05 | 0.006 | 0.0549 | 0.1016 | 2.0807 | 0.00368 | 0.41 | 0.14202 | 0.0010307 | 0.11818
Luciani et al.(2010) | R2 | S3 | D2 | Figure 2 | R2-S3-D2 | Air-CMC-6 | 1.184 | 1002.2 | 1.82e-05 | 0.006 | 0.0549 | 0.1016 | 2.0807 | 0.00368 | 0.41 | 0.14202 | 0.0045708 | 0.2
Luciani et al.(2010) | R2 | S3 | D3 | Figure 2 | R2-S3-D3 | Air-CMC-6 | 1.184 | 1002.2 | 1.82e-05 | 0.006 | 0.0549 | 0.1016 | 2.0807 | 0.00368 | 0.41 | 0.14202 | 0.0081109 | 0.24242
Luciani et al.(2010) | R2 | S3 | D4 | Figure 2 | R2-S3-D4 | Air-CMC-6 | 1.184 | 1002.2 | 1.82e-05 | 0.006 | 0.0549 | 0.1016 | 2.0807 | 0.00368 | 0.41 | 0.14202 | 0.0098586 | 0.24242
Luciani et al.(2010) | R2 | S3 | D5 | Figure 2 | R2-S3-D5 | Air-CMC-6 | 1.184 | 1002.2 | 1.82e-05 | 0.006 | 0.0549 | 0.1016 | 2.0807 | 0.00368 | 0.41 | 0.14202 | 0.011651 | 0.24545
Luciani et al.(2010) | R2 | S4 | D1 | Figure 2 | R2-S4-D1 | Air-CMC-9 | 1.184 | 1002.3 | 1.82e-05 | 0.009 | 0.0533 | 0.1016 | 2.0807 | 0.00368 | 0.41 | 0.14202 | 0.00085134 | 0.12727
Luciani et al.(2010) | R2 | S4 | D2 | Figure 2 | R2-S4-D2 | Air-CMC-9 | 1.184 | 1002.3 | 1.82e-05 | 0.009 | 0.0533 | 0.1016 | 2.0807 | 0.00368 | 0.41 | 0.14202 | 0.0043015 | 0.20606
Luciani et al.(2010) | R2 | S4 | D3 | Figure 2 | R2-S4-D3 | Air-CMC-9 | 1.184 | 1002.3 | 1.82e-05 | 0.009 | 0.0533 | 0.1016 | 2.0807 | 0.00368 | 0.41 | 0.14202 | 0.0078861 | 0.23636
Luciani et al.(2010) | R2 | S4 | D4 | Figure 2 | R2-S4-D4 | Air-CMC-9 | 1.184 | 1002.3 | 1.82e-05 | 0.009 | 0.0533 | 0.1016 | 2.0807 | 0.00368 | 0.41 | 0.14202 | 0.0096335 | 0.25758
Luciani et al.(2010) | R2 | S4 | D5 | Figure 2 | R2-S4-D5 | Air-CMC-9 | 1.184 | 1002.3 | 1.82e-05 | 0.009 | 0.0533 | 0.1016 | 2.0807 | 0.00368 | 0.41 | 0.14202 | 0.011471 | 0.26515
Luciani et al.(2010) | R2 | S5 | D1 | Figure 2 | R2-S5-D1 | Air-CMC-12 | 1.184 | 1002.4 | 1.82e-05 | 0.012 | 0.053 | 0.1016 | 2.0807 | 0.00368 | 0.41 | 0.14202 | 0.00062724 | 0.12879
Luciani et al.(2010) | R2 | S5 | D2 | Figure 2 | R2-S5-D2 | Air-CMC-12 | 1.184 | 1002.4 | 1.82e-05 | 0.012 | 0.053 | 0.1016 | 2.0807 | 0.00368 | 0.41 | 0.14202 | 0.0042114 | 0.21212
Luciani et al.(2010) | R2 | S5 | D3 | Figure 2 | R2-S5-D3 | Air-CMC-12 | 1.184 | 1002.4 | 1.82e-05 | 0.012 | 0.053 | 0.1016 | 2.0807 | 0.00368 | 0.41 | 0.14202 | 0.0075716 | 0.23636
Luciani et al.(2010) | R2 | S5 | D4 | Figure 2 | R2-S5-D4 | Air-CMC-12 | 1.184 | 1002.4 | 1.82e-05 | 0.012 | 0.053 | 0.1016 | 2.0807 | 0.00368 | 0.41 | 0.14202 | 0.009319 | 0.26212
Luciani et al.(2010) | R2 | S5 | D5 | Figure 2 | R2-S5-D5 | Air-CMC-12 | 1.184 | 1002.4 | 1.82e-05 | 0.012 | 0.053 | 0.1016 | 2.0807 | 0.00368 | 0.41 | 0.14202 | 0.011066 | 0.26667
Luciani et al.(2010) | R2 | S6 | D1 | Figure 2 | R2-S6-D1 | Air-Water | 1.184 | 997 | 1.82e-05 | 0.001 | 0.0708 | 0.1016 | 2.0807 | 0.00368 | 0.41 | 0.44695 | 0.0017646 | 0.086598
Luciani et al.(2010) | R2 | S6 | D2 | Figure 2 | R2-S6-D2 | Air-Water | 1.184 | 997 | 1.82e-05 | 0.001 | 0.0708 | 0.1016 | 2.0807 | 0.00368 | 0.41 | 0.44695 | 0.0060366 | 0.13454
Luciani et al.(2010) | R2 | S6 | D3 | Figure 2 | R2-S6-D3 | Air-Water | 1.184 | 997 | 1.82e-05 | 0.001 | 0.0708 | 0.1016 | 2.0807 | 0.00368 | 0.41 | 0.44695 | 0.010262 | 0.16082
Luciani et al.(2010) | R2 | S6 | D4 | Figure 2 | R2-S6-D4 | Air-Water | 1.184 | 997 | 1.82e-05 | 0.001 | 0.0708 | 0.1016 | 2.0807 | 0.00368 | 0.41 | 0.44695 | 0.012398 | 0.17165
Luciani et al.(2010) | R2 | S6 | D5 | Figure 2 | R2-S6-D5 | Air-Water | 1.184 | 997 | 1.82e-05 | 0.001 | 0.0708 | 0.1016 | 2.0807 | 0.00368 | 0.41 | 0.44695 | 0.014488 | 0.17784
Luciani et al.(2010) | R2 | S7 | D1 | Figure 2 | R2-S7-D1 | Air-CMC-3 | 1.184 | 1001.3 | 1.82e-05 | 0.003 | 0.0558 | 0.1016 | 2.0807 | 0.00368 | 0.41 | 0.44695 | 0.0012021 | 0.086598
Luciani et al.(2010) | R2 | S7 | D2 | Figure 2 | R2-S7-D2 | Air-CMC-3 | 1.184 | 1001.3 | 1.82e-05 | 0.003 | 0.0558 | 0.1016 | 2.0807 | 0.00368 | 0.41 | 0.44695 | 0.0049935 | 0.15309
Luciani et al.(2010) | R2 | S7 | D3 | Figure 2 | R2-S7-D3 | Air-CMC-3 | 1.184 | 1001.3 | 1.82e-05 | 0.003 | 0.0558 | 0.1016 | 2.0807 | 0.00368 | 0.41 | 0.44695 | 0.0087849 | 0.17474
Luciani et al.(2010) | R2 | S7 | D4 | Figure 2 | R2-S7-D4 | Air-CMC-3 | 1.184 | 1001.3 | 1.82e-05 | 0.003 | 0.0558 | 0.1016 | 2.0807 | 0.00368 | 0.41 | 0.44695 | 0.010681 | 0.18866
Luciani et al.(2010) | R2 | S7 | D5 | Figure 2 | R2-S7-D5 | Air-CMC-3 | 1.184 | 1001.3 | 1.82e-05 | 0.003 | 0.0558 | 0.1016 | 2.0807 | 0.00368 | 0.41 | 0.44695 | 0.012622 | 0.1933
Luciani et al.(2010) | R2 | S8 | D1 | Figure 2 | R2-S8-D1 | Air-CMC-6 | 1.184 | 1001.3 | 1.82e-05 | 0.003 | 0.0549 | 0.1016 | 2.0807 | 0.00368 | 0.41 | 0.44695 | 0.0010172 | 0.078866
Luciani et al.(2010) | R2 | S8 | D2 | Figure 2 | R2-S8-D2 | Air-CMC-6 | 1.184 | 1002.2 | 1.82e-05 | 0.006 | 0.0549 | 0.1016 | 2.0807 | 0.00368 | 0.41 | 0.44695 | 0.0045733 | 0.13918
Luciani et al.(2010) | R2 | S8 | D3 | Figure 2 | R2-S8-D3 | Air-CMC-6 | 1.184 | 1002.2 | 1.82e-05 | 0.006 | 0.0549 | 0.1016 | 2.0807 | 0.00368 | 0.41 | 0.44695 | 0.0081303 | 0.17165
Luciani et al.(2010) | R2 | S8 | D4 | Figure 2 | R2-S8-D4 | Air-CMC-6 | 1.184 | 1002.2 | 1.82e-05 | 0.006 | 0.0549 | 0.1016 | 2.0807 | 0.00368 | 0.41 | 0.44695 | 0.0098857 | 0.18866
Luciani et al.(2010) | R2 | S8 | D5 | Figure 2 | R2-S8-D5 | Air-CMC-6 | 1.184 | 1002.2 | 1.82e-05 | 0.006 | 0.0549 | 0.1016 | 2.0807 | 0.00368 | 0.41 | 0.44695 | 0.011641 | 0.18557
Luciani et al.(2010) | R2 | S9 | D1 | Figure 2 | R2-S9-D1 | Air-CMC-9 | 1.184 | 1002.2 | 1.82e-05 | 0.006 | 0.0533 | 0.1016 | 2.0807 | 0.00368 | 0.41 | 0.44695 | 0.00078531 | 0.083505
Luciani et al.(2010) | R2 | S9 | D2 | Figure 2 | R2-S9-D2 | Air-CMC-9 | 1.184 | 1002.3 | 1.82e-05 | 0.009 | 0.0533 | 0.1016 | 2.0807 | 0.00368 | 0.41 | 0.44695 | 0.0042957 | 0.14845
Luciani et al.(2010) | R2 | S9 | D3 | Figure 2 | R2-S9-D3 | Air-CMC-9 | 1.184 | 1002.3 | 1.82e-05 | 0.009 | 0.0533 | 0.1016 | 2.0807 | 0.00368 | 0.41 | 0.44695 | 0.0078523 | 0.18402
Luciani et al.(2010) | R2 | S9 | D4 | Figure 2 | R2-S9-D4 | Air-CMC-9 | 1.184 | 1002.3 | 1.82e-05 | 0.009 | 0.0533 | 0.1016 | 2.0807 | 0.00368 | 0.41 | 0.44695 | 0.0096075 | 0.19485
Luciani et al.(2010) | R2 | S9 | D5 | Figure 2 | R2-S9-D5 | Air-CMC-9 | 1.184 | 1002.3 | 1.82e-05 | 0.009 | 0.0533 | 0.1016 | 2.0807 | 0.00368 | 0.41 | 0.44695 | 0.011363 | 0.19021
Luciani et al.(2010) | R2 | S10 | D1 | Figure 2 | R2-S10-D1 | Air-CMC-12 | 1.184 | 1002.3 | 1.82e-05 | 0.009 | 0.053 | 0.1016 | 2.0807 | 0.00368 | 0.41 | 0.44695 | 0.00060047 | 0.089691
Luciani et al.(2010) | R2 | S10 | D2 | Figure 2 | R2-S10-D2 | Air-CMC-12 | 1.184 | 1002.4 | 1.82e-05 | 0.012 | 0.053 | 0.1016 | 2.0807 | 0.00368 | 0.41 | 0.44695 | 0.0040643 | 0.16237
Luciani et al.(2010) | R2 | S10 | D3 | Figure 2 | R2-S10-D3 | Air-CMC-12 | 1.184 | 1002.4 | 1.82e-05 | 0.012 | 0.053 | 0.1016 | 2.0807 | 0.00368 | 0.41 | 0.44695 | 0.0075744 | 0.1933
Luciani et al.(2010) | R2 | S10 | D4 | Figure 2 | R2-S10-D4 | Air-CMC-12 | 1.184 | 1002.4 | 1.82e-05 | 0.012 | 0.053 | 0.1016 | 2.0807 | 0.00368 | 0.41 | 0.44695 | 0.0092833 | 0.20103
Luciani et al.(2010) | R2 | S10 | D5 | Figure 2 | R2-S10-D5 | Air-CMC-12 | 1.184 | 1002.4 | 1.82e-05 | 0.012 | 0.053 | 0.1016 | 2.0807 | 0.00368 | 0.41 | 0.44695 | 0.010992 | 0.21186
Wammes et al.(1991) | R3 | S1 | D1 | Figure 6 | R3-S1-D1 | He-Water | 12.1395 | 1000 | 1.9641e-05 | 0.001 | 0.072 | 0.051 | 2.7 | 0.0032 | 0.44 | 0.0027972 | 0.002 | 0.2
Wammes et al.(1991) | R3 | S1 | D2 | Figure 6 | R3-S1-D2 | He-Water | 12.1395 | 1000 | 1.9641e-05 | 0.001 | 0.072 | 0.051 | 2.7 | 0.0032 | 0.44 | 0.047552 | 0.002 | 0.17581
Wammes et al.(1991) | R3 | S1 | D3 | Figure 6 | R3-S1-D3 | He-Water | 12.1395 | 1000 | 1.9641e-05 | 0.001 | 0.072 | 0.051 | 2.7 | 0.0032 | 0.44 | 0.098834 | 0.002 | 0.15161
Wammes et al.(1991) | R3 | S1 | D4 | Figure 6 | R3-S1-D4 | He-Water | 12.1395 | 1000 | 1.9641e-05 | 0.001 | 0.072 | 0.051 | 2.7 | 0.0032 | 0.44 | 0.1352 | 0.002 | 0.13387
Wammes et al.(1991) | R3 | S1 | D5 | Figure 6 | R3-S1-D5 | He-Water | 12.1395 | 1000 | 1.9641e-05 | 0.001 | 0.072 | 0.051 | 2.7 | 0.0032 | 0.44 | 0.2014 | 0.002 | 0.11129
Wammes et al.(1991) | R3 | S1 | D6 | Figure 6 | R3-S1-D6 | He-Water | 12.1395 | 1000 | 1.9641e-05 | 0.001 | 0.072 | 0.051 | 2.7 | 0.0032 | 0.44 | 0.30396 | 0.002 | 0.090323
Wammes et al.(1991) | R3 | S1 | D7 | Figure 6 | R3-S1-D7 | He-Water | 12.1395 | 1000 | 1.9641e-05 | 0.001 | 0.072 | 0.051 | 2.7 | 0.0032 | 0.44 | 0.36643 | 0.002 | 0.083871
Wammes et al.(1991) | R3 | S2 | D1 | Figure 6 | R3-S2-D1 | He-Water | 12.1395 | 1000 | 1.9641e-05 | 0.001 | 0.072 | 0.051 | 2.7 | 0.0032 | 0.44 | 0.0027972 | 0.004 | 0.29516
Wammes et al.(1991) | R3 | S2 | D2 | Figure 6 | R3-S2-D2 | He-Water | 12.1395 | 1000 | 1.9641e-05 | 0.001 | 0.072 | 0.051 | 2.7 | 0.0032 | 0.44 | 0.054079 | 0.004 | 0.23065
Wammes et al.(1991) | R3 | S2 | D3 | Figure 6 | R3-S2-D3 | He-Water | 12.1395 | 1000 | 1.9641e-05 | 0.001 | 0.072 | 0.051 | 2.7 | 0.0032 | 0.44 | 0.10256 | 0.004 | 0.17903
Wammes et al.(1991) | R3 | S2 | D4 | Figure 6 | R3-S2-D4 | He-Water | 12.1395 | 1000 | 1.9641e-05 | 0.001 | 0.072 | 0.051 | 2.7 | 0.0032 | 0.44 | 0.15198 | 0.004 | 0.17581
Wammes et al.(1991) | R3 | S2 | D5 | Figure 6 | R3-S2-D5 | He-Water | 12.1395 | 1000 | 1.9641e-05 | 0.001 | 0.072 | 0.051 | 2.7 | 0.0032 | 0.44 | 0.2014 | 0.004 | 0.15968
Wammes et al.(1991) | R3 | S2 | D6 | Figure 6 | R3-S2-D6 | He-Water | 12.1395 | 1000 | 1.9641e-05 | 0.001 | 0.072 | 0.051 | 2.7 | 0.0032 | 0.44 | 0.2965 | 0.004 | 0.13387
Wammes et al.(1991) | R3 | S2 | D7 | Figure 6 | R3-S2-D7 | He-Water | 12.1395 | 1000 | 1.9641e-05 | 0.001 | 0.072 | 0.051 | 2.7 | 0.0032 | 0.44 | 0.31329 | 0.004 | 0.12581
Wammes et al.(1991) | R3 | S2 | D8 | Figure 6 | R3-S2-D8 | He-Water | 12.1395 | 1000 | 1.9641e-05 | 0.001 | 0.072 | 0.051 | 2.7 | 0.0032 | 0.44 | 0.35804 | 0.004 | 0.12419
Wammes et al.(1991) | R3 | S3 | D1 | Figure 6 | R3-S3-D1 | He-Water | 12.1395 | 1000 | 1.9641e-05 | 0.001 | 0.072 | 0.051 | 2.7 | 0.0032 | 0.44 | 0.0027972 | 0.0095 | 0.47097
Wammes et al.(1991) | R3 | S3 | D2 | Figure 6 | R3-S3-D2 | He-Water | 12.1395 | 1000 | 1.9641e-05 | 0.001 | 0.072 | 0.051 | 2.7 | 0.0032 | 0.44 | 0.05035 | 0.0095 | 0.29839
Wammes et al.(1991) | R3 | S3 | D3 | Figure 6 | R3-S3-D3 | He-Water | 12.1395 | 1000 | 1.9641e-05 | 0.001 | 0.072 | 0.051 | 2.7 | 0.0032 | 0.44 | 0.10629 | 0.0095 | 0.24677
Wammes et al.(1991) | R3 | S3 | D4 | Figure 6 | R3-S3-D4 | He-Water | 12.1395 | 1000 | 1.9641e-05 | 0.001 | 0.072 | 0.051 | 2.7 | 0.0032 | 0.44 | 0.17343 | 0.0095 | 0.22419
Wammes et al.(1991) | R3 | S3 | D5 | Figure 6 | R3-S3-D5 | He-Water | 12.1395 | 1000 | 1.9641e-05 | 0.001 | 0.072 | 0.051 | 2.7 | 0.0032 | 0.44 | 0.31888 | 0.0095 | 0.18548
Wammes et al.(1991) | R3 | S4 | D1 | Figure 6 | R3-S4-D1 | He-Water | 0.41043 | 1000 | 1.9575e-05 | 0.001 | 0.072 | 0.051 | 2.7 | 0.0032 | 0.44 | 0.064336 | 0.0095 | 0.38871
Wammes et al.(1991) | R3 | S4 | D2 | Figure 6 | R3-S4-D2 | He-Water | 0.41043 | 1000 | 1.9575e-05 | 0.001 | 0.072 | 0.051 | 2.7 | 0.0032 | 0.44 | 0.096037 | 0.0095 | 0.31129
Wammes et al.(1991) | R3 | S4 | D3 | Figure 6 | R3-S4-D3 | He-Water | 0.41043 | 1000 | 1.9575e-05 | 0.001 | 0.072 | 0.051 | 2.7 | 0.0032 | 0.44 | 0.28438 | 0.0095 | 0.29194
Wammes et al.(1991) | R3 | S4 | D4 | Figure 6 | R3-S4-D4 | He-Water | 0.41043 | 1000 | 1.9575e-05 | 0.001 | 0.072 | 0.051 | 2.7 | 0.0032 | 0.44 | 0.33753 | 0.0095 | 0.27742
Al-Naimi et al.(2011) | R4 | S1 | D1 | Figure 9(a) | R4-S1-D1 | Air-Water | 1.1279 | 994.896 | 1.8959e-05 | 0.0008021 | 0.071268 | 0.05 | 0.9 | 0.0016 | 0.38 | 0.086 | 0.0030168 | 0.14655
Al-Naimi et al.(2011) | R4 | S1 | D2 | Figure 9(a) | R4-S1-D2 | Air-Water | 1.1279 | 994.896 | 1.8959e-05 | 0.0008021 | 0.071268 | 0.05 | 0.9 | 0.0016 | 0.38 | 0.086 | 0.0059218 | 0.15172
Al-Naimi et al.(2011) | R4 | S1 | D3 | Figure 9(a) | R4-S1-D3 | Air-Water | 1.1279 | 994.896 | 1.8959e-05 | 0.0008021 | 0.071268 | 0.05 | 0.9 | 0.0016 | 0.38 | 0.086 | 0.0078212 | 0.16207
Al-Naimi et al.(2011) | R4 | S1 | D4 | Figure 9(a) | R4-S1-D4 | Air-Water | 1.1279 | 994.896 | 1.8959e-05 | 0.0008021 | 0.071268 | 0.05 | 0.9 | 0.0016 | 0.38 | 0.086 | 0.0089385 | 0.16293
Al-Naimi et al.(2011) | R4 | S2 | D1 | Figure 9(a) | R4-S2-D1 | Air-Water | 11.557 | 995.039 | 1.9057e-05 | 0.00080355 | 0.071268 | 0.05 | 0.9 | 0.0016 | 0.38 | 0.086 | 0.0030168 | 0.13707
Al-Naimi et al.(2011) | R4 | S2 | D2 | Figure 9(a) | R4-S2-D2 | Air-Water | 11.557 | 995.039 | 1.9057e-05 | 0.00080355 | 0.071268 | 0.05 | 0.9 | 0.0016 | 0.38 | 0.086 | 0.0058659 | 0.14224
Al-Naimi et al.(2011) | R4 | S2 | D3 | Figure 9(a) | R4-S2-D3 | Air-Water | 11.557 | 995.039 | 1.9057e-05 | 0.00080355 | 0.071268 | 0.05 | 0.9 | 0.0016 | 0.38 | 0.086 | 0.0077095 | 0.14914
Al-Naimi et al.(2011) | R4 | S2 | D4 | Figure 9(a) | R4-S2-D4 | Air-Water | 11.557 | 995.039 | 1.9057e-05 | 0.00080355 | 0.071268 | 0.05 | 0.9 | 0.0016 | 0.38 | 0.086 | 0.0089385 | 0.15431
Al-Naimi et al.(2011) | R4 | S2 | D5 | Figure 9(a) | R4-S2-D5 | Air-Water | 11.557 | 995.039 | 1.9057e-05 | 0.00080355 | 0.071268 | 0.05 | 0.9 | 0.0016 | 0.38 | 0.086 | 0.010559 | 0.16121
Al-Naimi et al.(2011) | R4 | S3 | D1 | Figure 9(a) | R4-S3-D1 | Air-Water | 1.1279 | 994.896 | 1.8959e-05 | 0.0008021 | 0.071268 | 0.05 | 0.9 | 0.0016 | 0.38 | 0.129 | 0.0029609 | 0.13103
Al-Naimi et al.(2011) | R4 | S3 | D2 | Figure 9(a) | R4-S3-D2 | Air-Water | 1.1279 | 994.896 | 1.8959e-05 | 0.0008021 | 0.071268 | 0.05 | 0.9 | 0.0016 | 0.38 | 0.129 | 0.0058659 | 0.13534
Al-Naimi et al.(2011) | R4 | S3 | D3 | Figure 9(a) | R4-S3-D3 | Air-Water | 1.1279 | 994.896 | 1.8959e-05 | 0.0008021 | 0.071268 | 0.05 | 0.9 | 0.0016 | 0.38 | 0.129 | 0.0078212 | 0.14138
Al-Naimi et al.(2011) | R4 | S3 | D4 | Figure 9(a) | R4-S3-D4 | Air-Water | 1.1279 | 994.896 | 1.8959e-05 | 0.0008021 | 0.071268 | 0.05 | 0.9 | 0.0016 | 0.38 | 0.129 | 0.0089385 | 0.14483
Al-Naimi et al.(2011) | R4 | S4 | D1 | Figure 9(a) | R4-S4-D1 | Air-Water | 11.557 | 995.039 | 1.9057e-05 | 0.00080355 | 0.071268 | 0.05 | 0.9 | 0.0016 | 0.38 | 0.129 | 0.002905 | 0.12586
Al-Naimi et al.(2011) | R4 | S4 | D2 | Figure 9(a) | R4-S4-D2 | Air-Water | 11.557 | 995.039 | 1.9057e-05 | 0.00080355 | 0.071268 | 0.05 | 0.9 | 0.0016 | 0.38 | 0.129 | 0.0058659 | 0.13017
Al-Naimi et al.(2011) | R4 | S4 | D3 | Figure 9(a) | R4-S4-D3 | Air-Water | 11.557 | 995.039 | 1.9057e-05 | 0.00080355 | 0.071268 | 0.05 | 0.9 | 0.0016 | 0.38 | 0.129 | 0.0076536 | 0.13362
Al-Naimi et al.(2011) | R4 | S4 | D4 | Figure 9(a) | R4-S4-D4 | Air-Water | 11.557 | 995.039 | 1.9057e-05 | 0.00080355 | 0.071268 | 0.05 | 0.9 | 0.0016 | 0.38 | 0.129 | 0.0088827 | 0.14052
Al-Naimi et al.(2011) | R4 | S4 | D5 | Figure 9(a) | R4-S4-D5 | Air-Water | 11.557 | 995.039 | 1.9057e-05 | 0.00080355 | 0.071268 | 0.05 | 0.9 | 0.0016 | 0.38 | 0.129 | 0.010503 | 0.14483
Al-Naimi et al.(2011) | R4 | S5 | D1 | Figure 9(a) | R4-S5-D1 | Air-Water | 1.1279 | 994.896 | 1.8959e-05 | 0.0008021 | 0.071268 | 0.05 | 0.9 | 0.0016 | 0.38 | 0.173 | 0.0030726 | 0.11983
Al-Naimi et al.(2011) | R4 | S5 | D2 | Figure 9(a) | R4-S5-D2 | Air-Water | 1.1279 | 994.896 | 1.8959e-05 | 0.0008021 | 0.071268 | 0.05 | 0.9 | 0.0016 | 0.38 | 0.173 | 0.0059777 | 0.125
Al-Naimi et al.(2011) | R4 | S5 | D3 | Figure 9(a) | R4-S5-D3 | Air-Water | 1.1279 | 994.896 | 1.8959e-05 | 0.0008021 | 0.071268 | 0.05 | 0.9 | 0.0016 | 0.38 | 0.173 | 0.0078212 | 0.13017
Al-Naimi et al.(2011) | R4 | S6 | D1 | Figure 9(a) | R4-S6-D1 | Air-Water | 11.557 | 995.039 | 1.9057e-05 | 0.00080355 | 0.071268 | 0.05 | 0.9 | 0.0016 | 0.38 | 0.173 | 0.0030168 | 0.11121
Al-Naimi et al.(2011) | R4 | S6 | D2 | Figure 9(a) | R4-S6-D2 | Air-Water | 11.557 | 995.039 | 1.9057e-05 | 0.00080355 | 0.071268 | 0.05 | 0.9 | 0.0016 | 0.38 | 0.173 | 0.0058659 | 0.11724
Al-Naimi et al.(2011) | R4 | S6 | D3 | Figure 9(a) | R4-S6-D3 | Air-Water | 11.557 | 995.039 | 1.9057e-05 | 0.00080355 | 0.071268 | 0.05 | 0.9 | 0.0016 | 0.38 | 0.173 | 0.0077654 | 0.12069
Al-Naimi et al.(2011) | R4 | S6 | D4 | Figure 9(a) | R4-S6-D4 | Air-Water | 11.557 | 995.039 | 1.9057e-05 | 0.00080355 | 0.071268 | 0.05 | 0.9 | 0.0016 | 0.38 | 0.173 | 0.0089944 | 0.125
Al-Naimi et al.(2011) | R4 | S7 | D1 | Figure 9(a) | R4-S7-D1 | Air-Water | 1.1279 | 994.896 | 1.8959e-05 | 0.0008021 | 0.071268 | 0.05 | 0.9 | 0.0016 | 0.38 | 0.25 | 0.002905 | 0.11207
Al-Naimi et al.(2011) | R4 | S7 | D2 | Figure 9(a) | R4-S7-D2 | Air-Water | 1.1279 | 994.896 | 1.8959e-05 | 0.0008021 | 0.071268 | 0.05 | 0.9 | 0.0016 | 0.38 | 0.25 | 0.0058659 | 0.11724
Al-Naimi et al.(2011) | R4 | S8 | D1 | Figure 9(a) | R4-S8-D1 | Air-Water | 11.557 | 995.039 | 1.9057e-05 | 0.00080355 | 0.071268 | 0.05 | 0.9 | 0.0016 | 0.38 | 0.25 | 0.0030726 | 0.10172
Al-Naimi et al.(2011) | R4 | S8 | D2 | Figure 9(a) | R4-S8-D2 | Air-Water | 11.557 | 995.039 | 1.9057e-05 | 0.00080355 | 0.071268 | 0.05 | 0.9 | 0.0016 | 0.38 | 0.25 | 0.0059218 | 0.10517
Al-Naimi et al.(2011) | R4 | S8 | D3 | Figure 9(a) | R4-S8-D3 | Air-Water | 11.557 | 995.039 | 1.9057e-05 | 0.00080355 | 0.071268 | 0.05 | 0.9 | 0.0016 | 0.38 | 0.25 | 0.0077654 | 0.11034
Al-Naimi et al.(2011) | R4 | S8 | D4 | Figure 9(a) | R4-S8-D4 | Air-Water | 11.557 | 995.039 | 1.9057e-05 | 0.00080355 | 0.071268 | 0.05 | 0.9 | 0.0016 | 0.38 | 0.25 | 0.0089385 | 0.11207
Al-Naimi et al.(2011) | R4 | S9 | D1 | Figure 9(b) | R4-S9-D1 | Air-Acetone | 1.1279 | 781.323 | 1.8959e-05 | 0.00029321 | 0.022419 | 0.05 | 0.9 | 0.0016 | 0.38 | 0.086 | 0.002971 | 0.16239
Al-Naimi et al.(2011) | R4 | S10 | D1 | Figure 9(b) | R4-S10-D1 | Air-Acetone | 11.557 | 782.156 | 1.9057e-05 | 0.00029622 | 0.022419 | 0.05 | 0.9 | 0.0016 | 0.38 | 0.086 | 0.0028986 | 0.15265
Al-Naimi et al.(2011) | R4 | S11 | D1 | Figure 9(b) | R4-S11-D1 | Air-Acetone | 1.1279 | 781.323 | 1.8959e-05 | 0.00029321 | 0.022419 | 0.05 | 0.9 | 0.0016 | 0.38 | 0.129 | 0.002971 | 0.15
Al-Naimi et al.(2011) | R4 | S12 | D1 | Figure 9(b) | R4-S12-D1 | Air-Acetone | 11.557 | 782.156 | 1.9057e-05 | 0.00029622 | 0.022419 | 0.05 | 0.9 | 0.0016 | 0.38 | 0.129 | 0.0028261 | 0.1385
Al-Naimi et al.(2011) | R4 | S13 | D1 | Figure 9(b) | R4-S13-D1 | Air-Acetone | 1.1279 | 781.323 | 1.8959e-05 | 0.00029321 | 0.022419 | 0.05 | 0.9 | 0.0016 | 0.38 | 0.173 | 0.0028986 | 0.13142
Al-Naimi et al.(2011) | R4 | S14 | D1 | Figure 9(b) | R4-S14-D1 | Air-Acetone | 11.557 | 782.156 | 1.9057e-05 | 0.00029622 | 0.022419 | 0.05 | 0.9 | 0.0016 | 0.38 | 0.173 | 0.0028986 | 0.12434
Al-Naimi et al.(2011) | R4 | S15 | D1 | Figure 9(b) | R4-S15-D1 | Air-Acetone | 1.1279 | 781.323 | 1.8959e-05 | 0.00029321 | 0.022419 | 0.05 | 0.9 | 0.0016 | 0.38 | 0.25 | 0.0028986 | 0.11903
Al-Naimi et al.(2011) | R4 | S16 | D1 | Figure 9(b) | R4-S16-D1 | Air-Acetone | 11.557 | 782.156 | 1.9057e-05 | 0.00029622 | 0.022419 | 0.05 | 0.9 | 0.0016 | 0.38 | 0.25 | 0.0028261 | 0.11195
Al-Naimi et al.(2011) | R4 | S17 | D1 | Figure 10(a) | R4-S17-D1 | Air-Water | 5.7622 | 994.96 | 1.9e-05 | 0.00080275 | 0.071268 | 0.05 | 0.9 | 0.0016 | 0.38 | 0.086 | 0.0029143 | 0.14205
Al-Naimi et al.(2011) | R4 | S17 | D2 | Figure 10(a) | R4-S17-D2 | Air-Water | 5.7622 | 994.96 | 1.9e-05 | 0.00080275 | 0.071268 | 0.05 | 0.9 | 0.0016 | 0.38 | 0.086 | 0.0058286 | 0.14886
Al-Naimi et al.(2011) | R4 | S17 | D3 | Figure 10(a) | R4-S17-D3 | Air-Water | 5.7622 | 994.96 | 1.9e-05 | 0.00080275 | 0.071268 | 0.05 | 0.9 | 0.0016 | 0.38 | 0.086 | 0.0076571 | 0.15364
Al-Naimi et al.(2011) | R4 | S17 | D4 | Figure 10(a) | R4-S17-D4 | Air-Water | 5.7622 | 994.96 | 1.9e-05 | 0.00080275 | 0.071268 | 0.05 | 0.9 | 0.0016 | 0.38 | 0.086 | 0.0089143 | 0.16045
Al-Naimi et al.(2011) | R4 | S18 | D1 | Figure 10(a) | R4-S18-D1 | Air-Water | 5.7622 | 994.96 | 1.9e-05 | 0.00080275 | 0.071268 | 0.05 | 0.9 | 0.0016 | 0.38 | 0.173 | 0.0030857 | 0.11614
Al-Naimi et al.(2011) | R4 | S18 | D2 | Figure 10(a) | R4-S18-D2 | Air-Water | 5.7622 | 994.96 | 1.9e-05 | 0.00080275 | 0.071268 | 0.05 | 0.9 | 0.0016 | 0.38 | 0.173 | 0.006 | 0.12023
Al-Naimi et al.(2011) | R4 | S18 | D3 | Figure 10(a) | R4-S18-D3 | Air-Water | 5.7622 | 994.96 | 1.9e-05 | 0.00080275 | 0.071268 | 0.05 | 0.9 | 0.0016 | 0.38 | 0.173 | 0.0076571 | 0.12568
Al-Naimi et al.(2011) | R4 | S18 | D4 | Figure 10(a) | R4-S18-D4 | Air-Water | 5.7622 | 994.96 | 1.9e-05 | 0.00080275 | 0.071268 | 0.05 | 0.9 | 0.0016 | 0.38 | 0.173 | 0.0089714 | 0.12636
Al-Naimi et al.(2011) | R4 | S19 | D1 | Figure 10(a) | R4-S19-D1 | Air-Water | 4.6699 | 958.312 | 2.21e-05 | 0.00027825 | 0.059071 | 0.05 | 0.9 | 0.0016 | 0.38 | 0.086 | 0.0029143 | 0.13182
Al-Naimi et al.(2011) | R4 | S19 | D2 | Figure 10(a) | R4-S19-D2 | Air-Water | 4.6699 | 958.312 | 2.21e-05 | 0.00027825 | 0.059071 | 0.05 | 0.9 | 0.0016 | 0.38 | 0.086 | 0.0057714 | 0.13659
Al-Naimi et al.(2011) | R4 | S19 | D3 | Figure 10(a) | R4-S19-D3 | Air-Water | 4.6699 | 958.312 | 2.21e-05 | 0.00027825 | 0.059071 | 0.05 | 0.9 | 0.0016 | 0.38 | 0.086 | 0.0076 | 0.14273
Al-Naimi et al.(2011) | R4 | S19 | D4 | Figure 10(a) | R4-S19-D4 | Air-Water | 4.6699 | 958.312 | 2.21e-05 | 0.00027825 | 0.059071 | 0.05 | 0.9 | 0.0016 | 0.38 | 0.086 | 0.0088 | 0.1475
Al-Naimi et al.(2011) | R4 | S19 | D5 | Figure 10(a) | R4-S19-D5 | Air-Water | 4.6699 | 958.312 | 2.21e-05 | 0.00027825 | 0.059071 | 0.05 | 0.9 | 0.0016 | 0.38 | 0.086 | 0.010914 | 0.14955
Al-Naimi et al.(2011) | R4 | S20 | D1 | Figure 10(a) | R4-S20-D1 | Air-Water | 9.3441 | 958.417 | 2.2183e-05 | 0.00027857 | 0.059071 | 0.05 | 0.9 | 0.0016 | 0.38 | 0.086 | 0.0029143 | 0.12773
Al-Naimi et al.(2011) | R4 | S20 | D2 | Figure 10(a) | R4-S20-D2 | Air-Water | 9.3441 | 958.417 | 2.2183e-05 | 0.00027857 | 0.059071 | 0.05 | 0.9 | 0.0016 | 0.38 | 0.086 | 0.0058286 | 0.13182
Al-Naimi et al.(2011) | R4 | S20 | D3 | Figure 10(a) | R4-S20-D3 | Air-Water | 9.3441 | 958.417 | 2.2183e-05 | 0.00027857 | 0.059071 | 0.05 | 0.9 | 0.0016 | 0.38 | 0.086 | 0.0076571 | 0.13864
Al-Naimi et al.(2011) | R4 | S20 | D4 | Figure 10(a) | R4-S20-D4 | Air-Water | 9.3441 | 958.417 | 2.2183e-05 | 0.00027857 | 0.059071 | 0.05 | 0.9 | 0.0016 | 0.38 | 0.086 | 0.0089714 | 0.14205
Al-Naimi et al.(2011) | R4 | S20 | D5 | Figure 10(a) | R4-S20-D5 | Air-Water | 9.3441 | 958.417 | 2.2183e-05 | 0.00027857 | 0.059071 | 0.05 | 0.9 | 0.0016 | 0.38 | 0.086 | 0.010914 | 0.15159
Al-Naimi et al.(2011) | R4 | S21 | D1 | Figure 10(a) | R4-S21-D1 | Air-Water | 4.6699 | 958.312 | 2.21e-05 | 0.00027825 | 0.059071 | 0.05 | 0.9 | 0.0016 | 0.38 | 0.173 | 0.0029143 | 0.10864
Al-Naimi et al.(2011) | R4 | S21 | D2 | Figure 10(a) | R4-S21-D2 | Air-Water | 4.6699 | 958.312 | 2.21e-05 | 0.00027825 | 0.059071 | 0.05 | 0.9 | 0.0016 | 0.38 | 0.173 | 0.0058857 | 0.11205
Al-Naimi et al.(2011) | R4 | S21 | D3 | Figure 10(a) | R4-S21-D3 | Air-Water | 4.6699 | 958.312 | 2.21e-05 | 0.00027825 | 0.059071 | 0.05 | 0.9 | 0.0016 | 0.38 | 0.173 | 0.0076571 | 0.11545
Al-Naimi et al.(2011) | R4 | S21 | D4 | Figure 10(a) | R4-S21-D4 | Air-Water | 4.6699 | 958.312 | 2.21e-05 | 0.00027825 | 0.059071 | 0.05 | 0.9 | 0.0016 | 0.38 | 0.173 | 0.0088571 | 0.11818
Al-Naimi et al.(2011) | R4 | S22 | D1 | Figure 10(a) | R4-S22-D1 | Air-Water | 9.3441 | 958.417 | 2.2183e-05 | 0.00027857 | 0.059071 | 0.05 | 0.9 | 0.0016 | 0.38 | 0.173 | 0.0030857 | 0.10455
Al-Naimi et al.(2011) | R4 | S22 | D2 | Figure 10(a) | R4-S22-D2 | Air-Water | 9.3441 | 958.417 | 2.2183e-05 | 0.00027857 | 0.059071 | 0.05 | 0.9 | 0.0016 | 0.38 | 0.173 | 0.0061143 | 0.10932
Al-Naimi et al.(2011) | R4 | S22 | D3 | Figure 10(a) | R4-S22-D3 | Air-Water | 9.3441 | 958.417 | 2.2183e-05 | 0.00027857 | 0.059071 | 0.05 | 0.9 | 0.0016 | 0.38 | 0.173 | 0.0077714 | 0.11273
Al-Naimi et al.(2011) | R4 | S22 | D4 | Figure 10(a) | R4-S22-D4 | Air-Water | 9.3441 | 958.417 | 2.2183e-05 | 0.00027857 | 0.059071 | 0.05 | 0.9 | 0.0016 | 0.38 | 0.173 | 0.0090286 | 0.11545
Al-Naimi et al.(2011) | R4 | S23 | D1 | Figure 10(b) | R4-S23-D1 | Air-Acetone | 5.7622 | 781.694 | 1.9e-05 | 0.00029457 | 0.022419 | 0.05 | 0.9 | 0.0016 | 0.38 | 0.086 | 0.0027202 | 0.15724
Al-Naimi et al.(2011) | R4 | S24 | D1 | Figure 10(b) | R4-S24-D1 | Air-Acetone | 5.7622 | 781.694 | 1.9e-05 | 0.00029457 | 0.022419 | 0.05 | 0.9 | 0.0016 | 0.38 | 0.173 | 0.0028756 | 0.12785
Al-Naimi et al.(2011) | R4 | S25 | D1 | Figure 10(b) | R4-S25-D1 | Air-Acetone | 4.6699 | 694.198 | 2.21e-05 | 0.00017697 | 0.014029 | 0.05 | 0.9 | 0.0016 | 0.38 | 0.086 | 0.0027979 | 0.1232
Al-Naimi et al.(2011) | R4 | S26 | D1 | Figure 10(b) | R4-S26-D1 | Air-Acetone | 9.3441 | 694.906 | 2.2183e-05 | 0.00017837 | 0.014029 | 0.05 | 0.9 | 0.0016 | 0.38 | 0.086 | 0.0027979 | 0.13945
Al-Naimi et al.(2011) | R4 | S26 | D2 | Figure 10(b) | R4-S26-D2 | Air-Acetone | 9.3441 | 694.906 | 2.2183e-05 | 0.00017837 | 0.014029 | 0.05 | 0.9 | 0.0016 | 0.38 | 0.086 | 0.0056736 | 0.14564
Al-Naimi et al.(2011) | R4 | S27 | D1 | Figure 10(b) | R4-S27-D1 | Air-Acetone | 4.6699 | 694.198 | 2.21e-05 | 0.00017697 | 0.014029 | 0.05 | 0.9 | 0.0016 | 0.38 | 0.173 | 0.0029534 | 0.11702
Al-Naimi et al.(2011) | R4 | S28 | D1 | Figure 10(b) | R4-S28-D1 | Air-Acetone | 9.3441 | 694.906 | 2.2183e-05 | 0.00017837 | 0.014029 | 0.05 | 0.9 | 0.0016 | 0.38 | 0.173 | 0.0029534 | 0.10928
Goto and Smith(1975) | R5 | S1 | D1 | Figure 2 | R5-S1-D1 | Air-Water | 1.184 | 997 | 1.86e-05 | 0.00089 | 0.072065 | 0.0258 | 0.152 | 0.000541 | 0.52 | 0.0038276 | 0.00048714 | 0.15574
Goto and Smith(1975) | R5 | S1 | D2 | Figure 2 | R5-S1-D2 | Air-Water | 1.184 | 997 | 1.86e-05 | 0.00089 | 0.072065 | 0.0258 | 0.152 | 0.000541 | 0.52 | 0.0038276 | 0.0011326 | 0.18894
Goto and Smith(1975) | R5 | S1 | D3 | Figure 2 | R5-S1-D3 | Air-Water | 1.184 | 997 | 1.86e-05 | 0.00089 | 0.072065 | 0.0258 | 0.152 | 0.000541 | 0.52 | 0.0038276 | 0.0019486 | 0.23362
Goto and Smith(1975) | R5 | S1 | D4 | Figure 2 | R5-S1-D4 | Air-Water | 1.184 | 997 | 1.86e-05 | 0.00089 | 0.072065 | 0.0258 | 0.152 | 0.000541 | 0.52 | 0.0038276 | 0.0033856 | 0.2534
Goto and Smith(1975) | R5 | S1 | D5 | Figure 2 | R5-S1-D5 | Air-Water | 1.184 | 997 | 1.86e-05 | 0.00089 | 0.072065 | 0.0258 | 0.152 | 0.000541 | 0.52 | 0.0038276 | 0.005115 | 0.27894
Goto and Smith(1975) | R5 | S2 | D1 | Figure 2 | R5-S2-D1 | Air-Water | 1.184 | 997 | 1.86e-05 | 0.00089 | 0.072065 | 0.0258 | 0.152 | 0.000541 | 0.52 | 0.0038276 | 0.00047496 | 0.14234
Goto and Smith(1975) | R5 | S2 | D2 | Figure 2 | R5-S2-D2 | Air-Water | 1.184 | 997 | 1.86e-05 | 0.00089 | 0.072065 | 0.0258 | 0.152 | 0.000541 | 0.52 | 0.0038276 | 0.0011448 | 0.17617
Goto and Smith(1975) | R5 | S2 | D3 | Figure 2 | R5-S2-D3 | Air-Water | 1.184 | 997 | 1.86e-05 | 0.00089 | 0.072065 | 0.0258 | 0.152 | 0.000541 | 0.52 | 0.0038276 | 0.0019729 | 0.21447
Goto and Smith(1975) | R5 | S2 | D4 | Figure 2 | R5-S2-D4 | Air-Water | 1.184 | 997 | 1.86e-05 | 0.00089 | 0.072065 | 0.0258 | 0.152 | 0.000541 | 0.52 | 0.0038276 | 0.0033978 | 0.23809
Goto and Smith(1975) | R5 | S2 | D5 | Figure 2 | R5-S2-D5 | Air-Water | 1.184 | 997 | 1.86e-05 | 0.00089 | 0.072065 | 0.0258 | 0.152 | 0.000541 | 0.52 | 0.0038276 | 0.0051272 | 0.26936
Goto and Smith(1975) | R5 | S3 | D1 | Figure 2 | R5-S3-D1 | Air-Water | 1.184 | 997 | 1.86e-05 | 0.00089 | 0.072065 | 0.0258 | 0.152 | 0.00241 | 0.483 | 0.0038276 | 0.00046279 | 0.097021
Goto and Smith(1975) | R5 | S3 | D2 | Figure 2 | R5-S3-D2 | Air-Water | 1.184 | 997 | 1.86e-05 | 0.00089 | 0.072065 | 0.0258 | 0.152 | 0.00241 | 0.483 | 0.0038276 | 0.0011691 | 0.13532
Goto and Smith(1975) | R5 | S3 | D3 | Figure 2 | R5-S3-D3 | Air-Water | 1.184 | 997 | 1.86e-05 | 0.00089 | 0.072065 | 0.0258 | 0.152 | 0.00241 | 0.483 | 0.0038276 | 0.0019364 | 0.15957
Goto and Smith(1975) | R5 | S3 | D4 | Figure 2 | R5-S3-D4 | Air-Water | 1.184 | 997 | 1.86e-05 | 0.00089 | 0.072065 | 0.0258 | 0.152 | 0.00241 | 0.483 | 0.0038276 | 0.0034222 | 0.19149
Goto and Smith(1975) | R5 | S3 | D5 | Figure 2 | R5-S3-D5 | Air-Water | 1.184 | 997 | 1.86e-05 | 0.00089 | 0.072065 | 0.0258 | 0.152 | 0.00241 | 0.483 | 0.0038276 | 0.0051394 | 0.21128
Goto and Smith(1975) | R5 | S4 | D1 | Figure 2 | R5-S4-D1 | Air-Water | 1.184 | 997 | 1.86e-05 | 0.00089 | 0.072065 | 0.0258 | 0.152 | 0.00291 | 0.483 | 0.0038276 | 0.00047496 | 0.052979
Goto and Smith(1975) | R5 | S4 | D2 | Figure 2 | R5-S4-D2 | Air-Water | 1.184 | 997 | 1.86e-05 | 0.00089 | 0.072065 | 0.0258 | 0.152 | 0.00291 | 0.483 | 0.0038276 | 0.0011448 | 0.087447
Goto and Smith(1975) | R5 | S4 | D3 | Figure 2 | R5-S4-D3 | Air-Water | 1.184 | 997 | 1.86e-05 | 0.00089 | 0.072065 | 0.0258 | 0.152 | 0.00291 | 0.483 | 0.0038276 | 0.0019364 | 0.10596
Goto and Smith(1975) | R5 | S4 | D4 | Figure 2 | R5-S4-D4 | Air-Water | 1.184 | 997 | 1.86e-05 | 0.00089 | 0.072065 | 0.0258 | 0.152 | 0.00291 | 0.483 | 0.0038276 | 0.0033735 | 0.13723
Goto and Smith(1975) | R5 | S4 | D5 | Figure 2 | R5-S4-D5 | Air-Water | 1.184 | 997 | 1.86e-05 | 0.00089 | 0.072065 | 0.0258 | 0.152 | 0.00291 | 0.483 | 0.0038276 | 0.005115 | 0.15383
Goto and Smith(1975) | R5 | S5 | D1 | Figure 2 | R5-S5-D1 | Air-Water | 1.184 | 997 | 1.86e-05 | 0.00089 | 0.072065 | 0.0258 | 0.152 | 0.00413 | 0.371 | 0.0038276 | 0.00047496 | 0.017872
Goto and Smith(1975) | R5 | S5 | D2 | Figure 2 | R5-S5-D2 | Air-Water | 1.184 | 997 | 1.86e-05 | 0.00089 | 0.072065 | 0.0258 | 0.152 | 0.00413 | 0.371 | 0.0038276 | 0.0011448 | 0.035745
Goto and Smith(1975) | R5 | S5 | D3 | Figure 2 | R5-S5-D3 | Air-Water | 1.184 | 997 | 1.86e-05 | 0.00089 | 0.072065 | 0.0258 | 0.152 | 0.00413 | 0.371 | 0.0038276 | 0.0019486 | 0.052979
Goto and Smith(1975) | R5 | S5 | D4 | Figure 2 | R5-S5-D4 | Air-Water | 1.184 | 997 | 1.86e-05 | 0.00089 | 0.072065 | 0.0258 | 0.152 | 0.00413 | 0.371 | 0.0038276 | 0.00341 | 0.072128
Goto and Smith(1975) | R5 | S5 | D5 | Figure 2 | R5-S5-D5 | Air-Water | 1.184 | 997 | 1.86e-05 | 0.00089 | 0.072065 | 0.0258 | 0.152 | 0.00413 | 0.371 | 0.0038276 | 0.0051272 | 0.10149
Venkata Ratnam and Varma(1992) | R6 | S1 | D1 | Fig 2a | R6-S1-D1 | Air-Water | 1.184 | 997 | 1.86e-05 | 0.00089 | 0.072065 | 0.0924 | 1.835 | 0.00809 | 0.337 | 0.014613 | 0.0051936 | 0.10576
Venkata Ratnam and Varma(1992) | R6 | S1 | D2 | Fig 2a | R6-S1-D2 | Air-Water | 1.184 | 997 | 1.86e-05 | 0.00089 | 0.072065 | 0.0924 | 1.835 | 0.00809 | 0.337 | 0.042396 | 0.0051936 | 0.10576
Venkata Ratnam and Varma(1992) | R6 | S1 | D3 | Fig 2a | R6-S1-D3 | Air-Water | 1.184 | 997 | 1.86e-05 | 0.00089 | 0.072065 | 0.0924 | 1.835 | 0.00809 | 0.337 | 0.11553 | 0.0051936 | 0.10416
Venkata Ratnam and Varma(1992) | R6 | S1 | D4 | Fig 2a | R6-S1-D4 | Air-Water | 1.184 | 997 | 1.86e-05 | 0.00089 | 0.072065 | 0.0924 | 1.835 | 0.00809 | 0.337 | 0.19373 | 0.0051936 | 0.10258
Venkata Ratnam and Varma(1992) | R6 | S1 | D5 | Fig 2a | R6-S1-D5 | Air-Water | 1.184 | 997 | 1.86e-05 | 0.00089 | 0.072065 | 0.0924 | 1.835 | 0.00809 | 0.337 | 0.27343 | 0.0051936 | 0.099501
Venkata Ratnam and Varma(1992) | R6 | S1 | D6 | Fig 2a | R6-S1-D6 | Air-Water | 1.184 | 997 | 1.86e-05 | 0.00089 | 0.072065 | 0.0924 | 1.835 | 0.00809 | 0.337 | 0.44436 | 0.0051936 | 0.090802
Venkata Ratnam and Varma(1992) | R6 | S1 | D7 | Fig 2a | R6-S1-D7 | Air-Water | 1.184 | 997 | 1.86e-05 | 0.00089 | 0.072065 | 0.0924 | 1.835 | 0.00809 | 0.337 | 0.60784 | 0.0051936 | 0.080374
Venkata Ratnam and Varma(1992) | R6 | S1 | D8 | Fig 2a | R6-S1-D8 | Air-Water | 1.184 | 997 | 1.86e-05 | 0.00089 | 0.072065 | 0.0924 | 1.835 | 0.00809 | 0.337 | 0.75688 | 0.0051936 | 0.07678
Venkata Ratnam and Varma(1992) | R6 | S1 | D9 | Fig 2a | R6-S1-D9 | Air-Water | 1.184 | 997 | 1.86e-05 | 0.00089 | 0.072065 | 0.0924 | 1.835 | 0.00809 | 0.337 | 0.92782 | 0.0051936 | 0.070067
Venkata Ratnam and Varma(1992) | R6 | S2 | D1 | Fig 2a | R6-S2-D1 | Air-Water | 1.184 | 997 | 1.86e-05 | 0.00089 | 0.072065 | 0.0924 | 1.835 | 0.00809 | 0.337 | 0.014162 | 0.026799 | 0.20688
Venkata Ratnam and Varma(1992) | R6 | S2 | D2 | Fig 2a | R6-S2-D2 | Air-Water | 1.184 | 997 | 1.86e-05 | 0.00089 | 0.072065 | 0.0924 | 1.835 | 0.00809 | 0.337 | 0.043066 | 0.026799 | 0.18035
Venkata Ratnam and Varma(1992) | R6 | S2 | D3 | Fig 2a | R6-S2-D3 | Air-Water | 1.184 | 997 | 1.86e-05 | 0.00089 | 0.072065 | 0.0924 | 1.835 | 0.00809 | 0.337 | 0.057994 | 0.026799 | 0.17493
Venkata Ratnam and Varma(1992) | R6 | S2 | D4 | Fig 2a | R6-S2-D4 | Air-Water | 1.184 | 997 | 1.86e-05 | 0.00089 | 0.072065 | 0.0924 | 1.835 | 0.00809 | 0.337 | 0.11553 | 0.026799 | 0.14568
Venkata Ratnam and Varma(1992) | R6 | S2 | D5 | Fig 2a | R6-S2-D5 | Air-Water | 1.184 | 997 | 1.86e-05 | 0.00089 | 0.072065 | 0.0924 | 1.835 | 0.00809 | 0.337 | 0.27343 | 0.026799 | 0.13093
Venkata Ratnam and Varma(1992) | R6 | S2 | D6 | Fig 2a | R6-S2-D6 | Air-Water | 1.184 | 997 | 1.86e-05 | 0.00089 | 0.072065 | 0.0924 | 1.835 | 0.00809 | 0.337 | 0.43066 | 0.026799 | 0.10903
Venkata Ratnam and Varma(1992) | R6 | S2 | D7 | Fig 2a | R6-S2-D7 | Air-Water | 1.184 | 997 | 1.86e-05 | 0.00089 | 0.072065 | 0.0924 | 1.835 | 0.00809 | 0.337 | 0.62719 | 0.026799 | 0.099501
Venkata Ratnam and Varma(1992) | R6 | S2 | D8 | Fig 2a | R6-S2-D8 | Air-Water | 1.184 | 997 | 1.86e-05 | 0.00089 | 0.072065 | 0.0924 | 1.835 | 0.00809 | 0.337 | 0.78097 | 0.026799 | 0.090802
Venkata Ratnam and Varma(1992) | R6 | S3 | D1 | Fig 2b | R6-S3-D1 | Air-Water | 1.184 | 997 | 1.86e-05 | 0.00089 | 0.072065 | 0.0924 | 1.835 | 0.00314 | 0.707 | 0.01391 | 0.026799 | 0.24647
Venkata Ratnam and Varma(1992) | R6 | S3 | D2 | Fig 2b | R6-S3-D2 | Air-Water | 1.184 | 997 | 1.86e-05 | 0.00089 | 0.072065 | 0.0924 | 1.835 | 0.00314 | 0.707 | 0.041526 | 0.026799 | 0.24647
Venkata Ratnam and Varma(1992) | R6 | S3 | D3 | Fig 2b | R6-S3-D3 | Air-Water | 1.184 | 997 | 1.86e-05 | 0.00089 | 0.072065 | 0.0924 | 1.835 | 0.00314 | 0.707 | 0.05329 | 0.026799 | 0.25124
Venkata Ratnam and Varma(1992) | R6 | S3 | D4 | Fig 2b | R6-S3-D4 | Air-Water | 1.184 | 997 | 1.86e-05 | 0.00089 | 0.072065 | 0.0924 | 1.835 | 0.00314 | 0.707 | 0.11263 | 0.026799 | 0.2372
Venkata Ratnam and Varma(1992) | R6 | S3 | D5 | Fig 2b | R6-S3-D5 | Air-Water | 1.184 | 997 | 1.86e-05 | 0.00089 | 0.072065 | 0.0924 | 1.835 | 0.00314 | 0.707 | 0.18908 | 0.026799 | 0.21553
Venkata Ratnam and Varma(1992) | R6 | S3 | D6 | Fig 2b | R6-S3-D6 | Air-Water | 1.184 | 997 | 1.86e-05 | 0.00089 | 0.072065 | 0.0924 | 1.835 | 0.00314 | 0.707 | 0.26201 | 0.026799 | 0.20349
Venkata Ratnam and Varma(1992) | R6 | S3 | D7 | Fig 2b | R6-S3-D7 | Air-Water | 1.184 | 997 | 1.86e-05 | 0.00089 | 0.072065 | 0.0924 | 1.835 | 0.00314 | 0.707 | 0.34939 | 0.026799 | 0.19213
Venkata Ratnam and Varma(1992) | R6 | S3 | D8 | Fig 2b | R6-S3-D8 | Air-Water | 1.184 | 997 | 1.86e-05 | 0.00089 | 0.072065 | 0.0924 | 1.835 | 0.00314 | 0.707 | 0.4233 | 0.026799 | 0.18139
Venkata Ratnam and Varma(1992) | R6 | S3 | D9 | Fig 2b | R6-S3-D9 | Air-Water | 1.184 | 997 | 1.86e-05 | 0.00089 | 0.072065 | 0.0924 | 1.835 | 0.00314 | 0.707 | 0.60951 | 0.026799 | 0.17457
Venkata Ratnam and Varma(1992) | R6 | S3 | D10 | Fig 2b | R6-S3-D10 | Air-Water | 1.184 | 997 | 1.86e-05 | 0.00089 | 0.072065 | 0.0924 | 1.835 | 0.00314 | 0.707 | 0.75275 | 0.026799 | 0.15562
Venkata Ratnam and Varma(1992) | R6 | S3 | D11 | Fig 2b | R6-S3-D11 | Air-Water | 1.184 | 997 | 1.86e-05 | 0.00089 | 0.072065 | 0.0924 | 1.835 | 0.00314 | 0.707 | 0.87764 | 0.026799 | 0.15266
Venkata Ratnam and Varma(1992) | R6 | S4 | D1 | Fig 2b | R6-S4-D1 | Air-Water | 1.184 | 997 | 1.86e-05 | 0.00089 | 0.072065 | 0.0924 | 1.835 | 0.00809 | 0.337 | 0.01391 | 0.026799 | 0.21278
Venkata Ratnam and Varma(1992) | R6 | S4 | D2 | Fig 2b | R6-S4-D2 | Air-Water | 1.184 | 997 | 1.86e-05 | 0.00089 | 0.072065 | 0.0924 | 1.835 | 0.00809 | 0.337 | 0.040736 | 0.026799 | 0.18254
Venkata Ratnam and Varma(1992) | R6 | S4 | D3 | Fig 2b | R6-S4-D3 | Air-Water | 1.184 | 997 | 1.86e-05 | 0.00089 | 0.072065 | 0.0924 | 1.835 | 0.00809 | 0.337 | 0.054323 | 0.026799 | 0.16907
Venkata Ratnam and Varma(1992) | R6 | S4 | D4 | Fig 2b | R6-S4-D4 | Air-Water | 1.184 | 997 | 1.86e-05 | 0.00089 | 0.072065 | 0.0924 | 1.835 | 0.00809 | 0.337 | 0.11481 | 0.026799 | 0.14504
Venkata Ratnam and Varma(1992) | R6 | S4 | D5 | Fig 2b | R6-S4-D5 | Air-Water | 1.184 | 997 | 1.86e-05 | 0.00089 | 0.072065 | 0.0924 | 1.835 | 0.00809 | 0.337 | 0.26201 | 0.026799 | 0.12443
Venkata Ratnam and Varma(1992) | R6 | S4 | D6 | Fig 2b | R6-S4-D6 | Air-Water | 1.184 | 997 | 1.86e-05 | 0.00089 | 0.072065 | 0.0924 | 1.835 | 0.00809 | 0.337 | 0.4233 | 0.026799 | 0.11525
Venkata Ratnam and Varma(1992) | R6 | S4 | D7 | Fig 2b | R6-S4-D7 | Air-Water | 1.184 | 997 | 1.86e-05 | 0.00089 | 0.072065 | 0.0924 | 1.835 | 0.00809 | 0.337 | 0.59793 | 0.026799 | 0.10079
Venkata Ratnam and Varma(1992) | R6 | S4 | D8 | Fig 2b | R6-S4-D8 | Air-Water | 1.184 | 997 | 1.86e-05 | 0.00089 | 0.072065 | 0.0924 | 1.835 | 0.00809 | 0.337 | 0.76733 | 0.026799 | 0.095157
Venkata Ratnam and Varma(1992) | R6 | S5 | D1 | Fig 2c | R6-S5-D1 | Air-Water | 1.184 | 997 | 1.86e-05 | 0.00089 | 0.072065 | 0.0924 | 1.835 | 0.01172 | 0.373 | 0.089428 | 0.0051936 | 0.11358
Venkata Ratnam and Varma(1992) | R6 | S5 | D2 | Fig 2c | R6-S5-D2 | Air-Water | 1.184 | 997 | 1.86e-05 | 0.00089 | 0.072065 | 0.0924 | 1.835 | 0.01172 | 0.373 | 0.29147 | 0.0051936 | 0.11639
Venkata Ratnam and Varma(1992) | R6 | S5 | D3 | Fig 2c | R6-S5-D3 | Air-Water | 1.184 | 997 | 1.86e-05 | 0.00089 | 0.072065 | 0.0924 | 1.835 | 0.01172 | 0.373 | 0.47695 | 0.0051936 | 0.11779
Venkata Ratnam and Varma(1992) | R6 | S5 | D4 | Fig 2c | R6-S5-D4 | Air-Water | 1.184 | 997 | 1.86e-05 | 0.00089 | 0.072065 | 0.0924 | 1.835 | 0.01172 | 0.373 | 0.64255 | 0.0051936 | 0.11779
Venkata Ratnam and Varma(1992) | R6 | S5 | D5 | Fig 2c | R6-S5-D5 | Air-Water | 1.184 | 997 | 1.86e-05 | 0.00089 | 0.072065 | 0.0924 | 1.835 | 0.01172 | 0.373 | 0.72039 | 0.0051936 | 0.11218
Venkata Ratnam and Varma(1992) | R6 | S5 | D6 | Fig 2c | R6-S5-D6 | Air-Water | 1.184 | 997 | 1.86e-05 | 0.00089 | 0.072065 | 0.0924 | 1.835 | 0.01172 | 0.373 | 0.86116 | 0.0051936 | 0.084135
Gunjal et al. (2005) | R7 | S1 | D1 | Figure 12 a | R7-S1-D1 | Air-Water | 1.184 | 997 | 1.87e-05 | 0.000896 | 0.072065 | 0.114 | 1 | 0.003 | 0.36 | 0.22 | 0.0020804 | 0.11439
Gunjal et al. (2005) | R7 | S1 | D2 | Figure 12 a | R7-S1-D2 | Air-Water | 1.184 | 997 | 1.87e-05 | 0.000896 | 0.072065 | 0.114 | 1 | 0.003 | 0.36 | 0.22 | 0.0045603 | 0.14528
Gunjal et al. (2005) | R7 | S1 | D3 | Figure 12 a | R7-S1-D3 | Air-Water | 1.184 | 997 | 1.87e-05 | 0.000896 | 0.072065 | 0.114 | 1 | 0.003 | 0.36 | 0.22 | 0.0052094 | 0.1512
Gunjal et al. (2005) | R7 | S1 | D4 | Figure 12 a | R7-S1-D4 | Air-Water | 1.184 | 997 | 1.87e-05 | 0.000896 | 0.072065 | 0.114 | 1 | 0.003 | 0.36 | 0.22 | 0.0068571 | 0.16733
Gunjal et al. (2005) | R7 | S1 | D5 | Figure 12 a | R7-S1-D5 | Air-Water | 1.184 | 997 | 1.87e-05 | 0.000896 | 0.072065 | 0.114 | 1 | 0.003 | 0.36 | 0.22 | 0.0085548 | 0.17887
Gunjal et al. (2005) | R7 | S1 | D6 | Figure 12 a | R7-S1-D6 | Air-Water | 1.184 | 997 | 1.87e-05 | 0.000896 | 0.072065 | 0.114 | 1 | 0.003 | 0.36 | 0.22 | 0.0096533 | 0.18318
Gunjal et al. (2005) | R7 | S1 | D7 | Figure 12 a | R7-S1-D7 | Air-Water | 1.184 | 997 | 1.87e-05 | 0.000896 | 0.072065 | 0.114 | 1 | 0.003 | 0.36 | 0.22 | 0.010402 | 0.18715
Gunjal et al. (2005) | R7 | S2 | D1 | Figure 12 a | R7-S2-D1 | Air-Water | 1.184 | 997 | 1.87e-05 | 0.000896 | 0.072065 | 0.114 | 1 | 0.006 | 0.37 | 0.22 | 0.0017309 | 0.089174
Gunjal et al. (2005) | R7 | S2 | D2 | Figure 12 a | R7-S2-D2 | Air-Water | 1.184 | 997 | 1.87e-05 | 0.000896 | 0.072065 | 0.114 | 1 | 0.006 | 0.37 | 0.22 | 0.0036283 | 0.11938
Gunjal et al. (2005) | R7 | S2 | D3 | Figure 12 a | R7-S2-D3 | Air-Water | 1.184 | 997 | 1.87e-05 | 0.000896 | 0.072065 | 0.114 | 1 | 0.006 | 0.37 | 0.22 | 0.0050097 | 0.13418
Gunjal et al. (2005) | R7 | S2 | D4 | Figure 12 a | R7-S2-D4 | Air-Water | 1.184 | 997 | 1.87e-05 | 0.000896 | 0.072065 | 0.114 | 1 | 0.006 | 0.37 | 0.22 | 0.0072067 | 0.15851
Gunjal et al. (2005) | R7 | S2 | D5 | Figure 12 a | R7-S2-D5 | Air-Water | 1.184 | 997 | 1.87e-05 | 0.000896 | 0.072065 | 0.114 | 1 | 0.006 | 0.37 | 0.22 | 0.0092205 | 0.16909
Gunjal et al. (2005) | R7 | S3 | D1 | Figure 12 b | R7-S3-D1 | Air-Water | 1.184 | 997 | 1.87e-05 | 0.000896 | 0.072065 | 0.194 | 1 | 0.003 | 0.36 | 0.22 | 0.00060534 | 0.076349
Gunjal et al. (2005) | R7 | S3 | D2 | Figure 12 b | R7-S3-D2 | Air-Water | 1.184 | 997 | 1.87e-05 | 0.000896 | 0.072065 | 0.194 | 1 | 0.003 | 0.36 | 0.22 | 0.0023334 | 0.093168
Gunjal et al. (2005) | R7 | S3 | D3 | Figure 12 b | R7-S3-D3 | Air-Water | 1.184 | 997 | 1.87e-05 | 0.000896 | 0.072065 | 0.194 | 1 | 0.003 | 0.36 | 0.22 | 0.0043995 | 0.12362
Gunjal et al. (2005) | R7 | S3 | D4 | Figure 12 b | R7-S3-D4 | Air-Water | 1.184 | 997 | 1.87e-05 | 0.000896 | 0.072065 | 0.194 | 1 | 0.003 | 0.36 | 0.22 | 0.0055529 | 0.13868
Gunjal et al. (2005) | R7 | S3 | D5 | Figure 12 b | R7-S3-D5 | Air-Water | 1.184 | 997 | 1.87e-05 | 0.000896 | 0.072065 | 0.194 | 1 | 0.003 | 0.36 | 0.22 | 0.0075028 | 0.15445
Gunjal et al. (2005) | R7 | S3 | D6 | Figure 12 b | R7-S3-D6 | Air-Water | 1.184 | 997 | 1.87e-05 | 0.000896 | 0.072065 | 0.194 | 1 | 0.003 | 0.36 | 0.22 | 0.0077629 | 0.15691
Gunjal et al. (2005) | R7 | S4 | D1 | Figure 12 b | R7-S4-D1 | Air-Water | 1.184 | 997 | 1.87e-05 | 0.000896 | 0.072065 | 0.194 | 1 | 0.006 | 0.37 | 0.22 | 0.0012045 | 0.095232
Gunjal et al. (2005) | R7 | S4 | D2 | Figure 12 b | R7-S4-D2 | Air-Water | 1.184 | 997 | 1.87e-05 | 0.000896 | 0.072065 | 0.194 | 1 | 0.006 | 0.37 | 0.22 | 0.0023753 | 0.10714
Gunjal et al. (2005) | R7 | S4 | D3 | Figure 12 b | R7-S4-D3 | Air-Water | 1.184 | 997 | 1.87e-05 | 0.000896 | 0.072065 | 0.194 | 1 | 0.006 | 0.37 | 0.22 | 0.0039201 | 0.12955
Gunjal et al. (2005) | R7 | S4 | D4 | Figure 12 b | R7-S4-D4 | Air-Water | 1.184 | 997 | 1.87e-05 | 0.000896 | 0.072065 | 0.194 | 1 | 0.006 | 0.37 | 0.22 | 0.0058923 | 0.15615
Gunjal et al. (2005) | R7 | S4 | D5 | Figure 12 b | R7-S4-D5 | Air-Water | 1.184 | 997 | 1.87e-05 | 0.000896 | 0.072065 | 0.194 | 1 | 0.006 | 0.37 | 0.22 | 0.0073077 | 0.17925
Attou A.(1999) | R8 | S1 | D1 | Figure 3 | R8-S1-D1 | Nitrogen-Water | 10.4 | 1000 | 1.9e-05 | 0.001 | 0.072065 | 0.051 | 1 | 0.0032 | 0.43 | 0.0019703 | 0.05 | 0.17663
Attou A.(1999) | R8 | S1 | D2 | Figure 3 | R8-S1-D2 | Nitrogen-Water | 10.4 | 1000 | 1.9e-05 | 0.001 | 0.072065 | 0.051 | 1 | 0.0032 | 0.43 | 0.0039881 | 0.05 | 0.25753
Attou A.(1999) | R8 | S1 | D3 | Figure 3 | R8-S1-D3 | Nitrogen-Water | 10.4 | 1000 | 1.9e-05 | 0.001 | 0.072065 | 0.051 | 1 | 0.0032 | 0.43 | 0.008 | 0.05 | 0.3573
Attou A.(1999) | R8 | S1 | D4 | Figure 3 | R8-S1-D4 | Nitrogen-Water | 10.4 | 1000 | 1.9e-05 | 0.001 | 0.072065 | 0.051 | 1 | 0.0032 | 0.43 | 0.015027 | 0.05 | 0.47056
Attou A.(1999) | R8 | S2 | D1 | Figure 3 | R8-S2-D1 | Nitrogen-Water | 52.2 | 1000 | 1.9e-05 | 0.001 | 0.072065 | 0.051 | 1 | 0.0032 | 0.43 | 0.0019703 | 0.05 | 0.16449
Attou A.(1999) | R8 | S2 | D2 | Figure 3 | R8-S2-D2 | Nitrogen-Water | 52.2 | 1000 | 1.9e-05 | 0.001 | 0.072065 | 0.051 | 1 | 0.0032 | 0.43 | 0.0040119 | 0.05 | 0.23461
Attou A.(1999) | R8 | S2 | D3 | Figure 3 | R8-S2-D3 | Nitrogen-Water | 52.2 | 1000 | 1.9e-05 | 0.001 | 0.072065 | 0.051 | 1 | 0.0032 | 0.43 | 0.008 | 0.05 | 0.31685
Attou A.(1999) | R8 | S2 | D4 | Figure 3 | R8-S2-D4 | Nitrogen-Water | 52.2 | 1000 | 1.9e-05 | 0.001 | 0.072065 | 0.051 | 1 | 0.0032 | 0.43 | 0.015003 | 0.05 | 0.40584
Attou A.(1999) | R8 | S3 | D1 | Figure 3 | R8-S3-D1 | Nitrogen-Water | 52.2 | 1000 | 1.9e-05 | 0.001 | 0.072065 | 0.051 | 1 | 0.0032 | 0.43 | 0.0019941 | 0.11 | 0.14697
Attou A.(1999) | R8 | S3 | D2 | Figure 3 | R8-S3-D2 | Nitrogen-Water | 52.2 | 1000 | 1.9e-05 | 0.001 | 0.072065 | 0.051 | 1 | 0.0032 | 0.43 | 0.0040119 | 0.11 | 0.18742
Attou A.(1999) | R8 | S3 | D3 | Figure 3 | R8-S3-D3 | Nitrogen-Water | 52.2 | 1000 | 1.9e-05 | 0.001 | 0.072065 | 0.051 | 1 | 0.0032 | 0.43 | 0.0079763 | 0.11 | 0.25888
Attou A.(1999) | R8 | S3 | D4 | Figure 3 | R8-S3-D4 | Nitrogen-Water | 52.2 | 1000 | 1.9e-05 | 0.001 | 0.072065 | 0.051 | 1 | 0.0032 | 0.43 | 0.015003 | 0.11 | 0.34921
Attou A.(1999) | R8 | S4 | D1 | Figure 3 | R8-S4-D1 | Nitrogen-Water | 52.2 | 1000 | 1.9e-05 | 0.001 | 0.072065 | 0.051 | 1 | 0.0032 | 0.43 | 0.0019228 | 0.24 | 0.09573
Attou A.(1999) | R8 | S4 | D2 | Figure 3 | R8-S4-D2 | Nitrogen-Water | 52.2 | 1000 | 1.9e-05 | 0.001 | 0.072065 | 0.051 | 1 | 0.0032 | 0.43 | 0.0039644 | 0.24 | 0.12674
Attou A.(1999) | R8 | S4 | D3 | Figure 3 | R8-S4-D3 | Nitrogen-Water | 52.2 | 1000 | 1.9e-05 | 0.001 | 0.072065 | 0.051 | 1 | 0.0032 | 0.43 | 0.0079763 | 0.24 | 0.17124
Attou A.(1999) | R8 | S4 | D4 | Figure 3 | R8-S4-D4 | Nitrogen-Water | 52.2 | 1000 | 1.9e-05 | 0.001 | 0.072065 | 0.051 | 1 | 0.0032 | 0.43 | 0.015027 | 0.24 | 0.22247