## Sheet1
Reference | Ref No | System No | Data Point No | Figure No in Paper | Index | System | Density of gas | Density of liquid | Viscosity of gas | Viscosity of liquid | Surface tension of liquid | Inner diameter | Packing height | Particle diameter | Bed Porosity | Superficial Gas Velocity | Superficial Liquid Velocity | Experimental Liquid Holdup
[7 empty] | ρg | ρl | μg | μl | sl | D | H | Dp | e | uG | uL | β
[7 empty] | kg/m3 | kg/m3 | Pa s | Pa s | N/m | m | m | m | - | m/s | m/s | (-)
Al-Ani and Al-Dahhan(2021) | R1 | S1 | D1 | Figure 12-(a) | R1-S1-D1 | Air-Water | 1.184 | 997 | 1.87e-05 | 0.000896 | 0.072065 | 0.14 | 2 | 0.0047 | 0.36 | 0.03 | 0.0039882 | 0.17556
Al-Ani and Al-Dahhan(2021) | R1 | S1 | D2 | Figure 12-(a) | R1-S1-D2 | Air-Water | 1.184 | 997 | 1.87e-05 | 0.000896 | 0.072065 | 0.14 | 2 | 0.0047 | 0.36 | 0.03 | 0.0059883 | 0.1754
Al-Ani and Al-Dahhan(2021) | R1 | S1 | D3 | Figure 12-(a) | R1-S1-D3 | Air-Water | 1.184 | 997 | 1.87e-05 | 0.000896 | 0.072065 | 0.14 | 2 | 0.0047 | 0.36 | 0.03 | 0.0079841 | 0.19382
Al-Ani and Al-Dahhan(2021) | R1 | S1 | D4 | Figure 12-(a) | R1-S1-D4 | Air-Water | 1.184 | 997 | 1.87e-05 | 0.000896 | 0.072065 | 0.14 | 2 | 0.0047 | 0.36 | 0.03 | 0.0098812 | 0.20637
Al-Ani and Al-Dahhan(2021) | R1 | S1 | D5 | Figure 12-(a) | R1-S1-D5 | Air-Water | 1.184 | 997 | 1.87e-05 | 0.000896 | 0.072065 | 0.14 | 2 | 0.0047 | 0.36 | 0.03 | 0.011929 | 0.21794
Al-Ani and Al-Dahhan(2021) | R1 | S1 | D6 | Figure 12-(a) | R1-S1-D6 | Air-Water | 1.184 | 997 | 1.87e-05 | 0.000896 | 0.072065 | 0.14 | 2 | 0.0047 | 0.36 | 0.03 | 0.013877 | 0.22462
Al-Ani and Al-Dahhan(2021) | R1 | S1 | D7 | Figure 12-(a) | R1-S1-D7 | Air-Water | 1.184 | 997 | 1.87e-05 | 0.000896 | 0.072065 | 0.14 | 2 | 0.0047 | 0.36 | 0.03 | 0.015826 | 0.22838
Al-Ani and Al-Dahhan(2021) | R1 | S2 | D1 | Figure 12-(a) | R1-S2-D1 | Air-Water | 1.184 | 997 | 1.87e-05 | 0.000896 | 0.072065 | 0.14 | 2 | 0.0047 | 0.36 | 0.09 | 0.0039911 | 0.16285
Al-Ani and Al-Dahhan(2021) | R1 | S2 | D2 | Figure 12-(a) | R1-S2-D2 | Air-Water | 1.184 | 997 | 1.87e-05 | 0.000896 | 0.072065 | 0.14 | 2 | 0.0047 | 0.36 | 0.09 | 0.0060378 | 0.17735
Al-Ani and Al-Dahhan(2021) | R1 | S2 | D3 | Figure 12-(a) | R1-S2-D3 | Air-Water | 1.184 | 997 | 1.87e-05 | 0.000896 | 0.072065 | 0.14 | 2 | 0.0047 | 0.36 | 0.09 | 0.008035 | 0.1899
Al-Ani and Al-Dahhan(2021) | R1 | S2 | D4 | Figure 12-(a) | R1-S2-D4 | Air-Water | 1.184 | 997 | 1.87e-05 | 0.000896 | 0.072065 | 0.14 | 2 | 0.0047 | 0.36 | 0.09 | 0.0099326 | 0.2005
Al-Ani and Al-Dahhan(2021) | R1 | S2 | D5 | Figure 12-(a) | R1-S2-D5 | Air-Water | 1.184 | 997 | 1.87e-05 | 0.000896 | 0.072065 | 0.14 | 2 | 0.0047 | 0.36 | 0.09 | 0.011932 | 0.20425
Al-Ani and Al-Dahhan(2021) | R1 | S2 | D6 | Figure 12-(a) | R1-S2-D6 | Air-Water | 1.184 | 997 | 1.87e-05 | 0.000896 | 0.072065 | 0.14 | 2 | 0.0047 | 0.36 | 0.09 | 0.013931 | 0.208
Al-Ani and Al-Dahhan(2021) | R1 | S2 | D7 | Figure 12-(a) | R1-S2-D7 | Air-Water | 1.184 | 997 | 1.87e-05 | 0.000896 | 0.072065 | 0.14 | 2 | 0.0047 | 0.36 | 0.09 | 0.01593 | 0.20979
Al-Ani and Al-Dahhan(2021) | R1 | S3 | D1 | Figure 12-(a) | R1-S3-D1 | Air-Water | 1.184 | 997 | 1.87e-05 | 0.000896 | 0.072065 | 0.14 | 2 | 0.0047 | 0.36 | 0.18 | 0.0040413 | 0.16187
Al-Ani and Al-Dahhan(2021) | R1 | S3 | D2 | Figure 12-(a) | R1-S3-D2 | Air-Water | 1.184 | 997 | 1.87e-05 | 0.000896 | 0.072065 | 0.14 | 2 | 0.0047 | 0.36 | 0.18 | 0.0060389 | 0.17246
Al-Ani and Al-Dahhan(2021) | R1 | S3 | D3 | Figure 12-(a) | R1-S3-D3 | Air-Water | 1.184 | 997 | 1.87e-05 | 0.000896 | 0.072065 | 0.14 | 2 | 0.0047 | 0.36 | 0.18 | 0.0080372 | 0.18012
Al-Ani and Al-Dahhan(2021) | R1 | S3 | D4 | Figure 12-(a) | R1-S3-D4 | Air-Water | 1.184 | 997 | 1.87e-05 | 0.000896 | 0.072065 | 0.14 | 2 | 0.0047 | 0.36 | 0.18 | 0.0099868 | 0.18192
Al-Ani and Al-Dahhan(2021) | R1 | S3 | D5 | Figure 12-(a) | R1-S3-D5 | Air-Water | 1.184 | 997 | 1.87e-05 | 0.000896 | 0.072065 | 0.14 | 2 | 0.0047 | 0.36 | 0.18 | 0.011986 | 0.18567
Al-Ani and Al-Dahhan(2021) | R1 | S3 | D6 | Figure 12-(a) | R1-S3-D6 | Air-Water | 1.184 | 997 | 1.87e-05 | 0.000896 | 0.072065 | 0.14 | 2 | 0.0047 | 0.36 | 0.18 | 0.013935 | 0.18942
Al-Ani and Al-Dahhan(2021) | R1 | S3 | D7 | Figure 12-(a) | R1-S3-D7 | Air-Water | 1.184 | 997 | 1.87e-05 | 0.000896 | 0.072065 | 0.14 | 2 | 0.0047 | 0.36 | 0.18 | 0.015934 | 0.19219
Al-Ani and Al-Dahhan(2021) | R1 | S4 | D1 | Figure 12-(a) | R1-S4-D1 | Air-Water | 1.184 | 997 | 1.87e-05 | 0.000896 | 0.072065 | 0.14 | 2 | 0.0047 | 0.36 | 0.27 | 0.0040427 | 0.156
Al-Ani and Al-Dahhan(2021) | R1 | S4 | D2 | Figure 12-(a) | R1-S4-D2 | Air-Water | 1.184 | 997 | 1.87e-05 | 0.000896 | 0.072065 | 0.14 | 2 | 0.0047 | 0.36 | 0.27 | 0.0058911 | 0.1627
Al-Ani and Al-Dahhan(2021) | R1 | S4 | D3 | Figure 12-(a) | R1-S4-D3 | Air-Water | 1.184 | 997 | 1.87e-05 | 0.000896 | 0.072065 | 0.14 | 2 | 0.0047 | 0.36 | 0.27 | 0.0079414 | 0.16155
Al-Ani and Al-Dahhan(2021) | R1 | S4 | D4 | Figure 12-(a) | R1-S4-D4 | Air-Water | 1.184 | 997 | 1.87e-05 | 0.000896 | 0.072065 | 0.14 | 2 | 0.0047 | 0.36 | 0.27 | 0.0098903 | 0.16628
Al-Ani and Al-Dahhan(2021) | R1 | S4 | D5 | Figure 12-(a) | R1-S4-D5 | Air-Water | 1.184 | 997 | 1.87e-05 | 0.000896 | 0.072065 | 0.14 | 2 | 0.0047 | 0.36 | 0.27 | 0.011939 | 0.17003
Al-Ani and Al-Dahhan(2021) | R1 | S4 | D6 | Figure 12-(a) | R1-S4-D6 | Air-Water | 1.184 | 997 | 1.87e-05 | 0.000896 | 0.072065 | 0.14 | 2 | 0.0047 | 0.36 | 0.27 | 0.013889 | 0.17182
Al-Ani and Al-Dahhan(2021) | R1 | S4 | D7 | Figure 12-(a) | R1-S4-D7 | Air-Water | 1.184 | 997 | 1.87e-05 | 0.000896 | 0.072065 | 0.14 | 2 | 0.0047 | 0.36 | 0.27 | 0.015986 | 0.18534
Al-Ani and Al-Dahhan(2021) | R1 | S5 | D1 | Figure 12-(b) | R1-S5-D1 | Air-Water | 1.184 | 997 | 1.87e-05 | 0.000896 | 0.072065 | 0.14 | 2 | 0.0041 | 0.451 | 0.03 | 0.004 | 0.25051
Al-Ani and Al-Dahhan(2021) | R1 | S5 | D2 | Figure 12-(b) | R1-S5-D2 | Air-Water | 1.184 | 997 | 1.87e-05 | 0.000896 | 0.072065 | 0.14 | 2 | 0.0041 | 0.451 | 0.03 | 0.006 | 0.26907
Al-Ani and Al-Dahhan(2021) | R1 | S5 | D3 | Figure 12-(b) | R1-S5-D3 | Air-Water | 1.184 | 997 | 1.87e-05 | 0.000896 | 0.072065 | 0.14 | 2 | 0.0041 | 0.451 | 0.03 | 0.008 | 0.27789
Al-Ani and Al-Dahhan(2021) | R1 | S5 | D4 | Figure 12-(b) | R1-S5-D4 | Air-Water | 1.184 | 997 | 1.87e-05 | 0.000896 | 0.072065 | 0.14 | 2 | 0.0041 | 0.451 | 0.03 | 0.010012 | 0.28996
Al-Ani and Al-Dahhan(2021) | R1 | S5 | D5 | Figure 12-(b) | R1-S5-D5 | Air-Water | 1.184 | 997 | 1.87e-05 | 0.000896 | 0.072065 | 0.14 | 2 | 0.0041 | 0.451 | 0.03 | 0.012 | 0.29274
Al-Ani and Al-Dahhan(2021) | R1 | S5 | D6 | Figure 12-(b) | R1-S5-D6 | Air-Water | 1.184 | 997 | 1.87e-05 | 0.000896 | 0.072065 | 0.14 | 2 | 0.0041 | 0.451 | 0.03 | 0.014012 | 0.2997
Al-Ani and Al-Dahhan(2021) | R1 | S5 | D7 | Figure 12-(b) | R1-S5-D7 | Air-Water | 1.184 | 997 | 1.87e-05 | 0.000896 | 0.072065 | 0.14 | 2 | 0.0041 | 0.451 | 0.03 | 0.016024 | 0.3062
Al-Ani and Al-Dahhan(2021) | R1 | S6 | D1 | Figure 12-(b) | R1-S6-D1 | Air-Water | 1.184 | 997 | 1.87e-05 | 0.000896 | 0.072065 | 0.14 | 2 | 0.0041 | 0.451 | 0.09 | 0.0040237 | 0.25097
Al-Ani and Al-Dahhan(2021) | R1 | S6 | D2 | Figure 12-(b) | R1-S6-D2 | Air-Water | 1.184 | 997 | 1.87e-05 | 0.000896 | 0.072065 | 0.14 | 2 | 0.0041 | 0.451 | 0.09 | 0.0059882 | 0.26861
Al-Ani and Al-Dahhan(2021) | R1 | S6 | D3 | Figure 12-(b) | R1-S6-D3 | Air-Water | 1.184 | 997 | 1.87e-05 | 0.000896 | 0.072065 | 0.14 | 2 | 0.0041 | 0.451 | 0.09 | 0.0080237 | 0.27928
Al-Ani and Al-Dahhan(2021) | R1 | S6 | D4 | Figure 12-(b) | R1-S6-D4 | Air-Water | 1.184 | 997 | 1.87e-05 | 0.000896 | 0.072065 | 0.14 | 2 | 0.0041 | 0.451 | 0.09 | 0.010012 | 0.283
Al-Ani and Al-Dahhan(2021) | R1 | S6 | D5 | Figure 12-(b) | R1-S6-D5 | Air-Water | 1.184 | 997 | 1.87e-05 | 0.000896 | 0.072065 | 0.14 | 2 | 0.0041 | 0.451 | 0.09 | 0.012 | 0.28532
Al-Ani and Al-Dahhan(2021) | R1 | S6 | D6 | Figure 12-(b) | R1-S6-D6 | Air-Water | 1.184 | 997 | 1.87e-05 | 0.000896 | 0.072065 | 0.14 | 2 | 0.0041 | 0.451 | 0.09 | 0.014012 | 0.29228
Al-Ani and Al-Dahhan(2021) | R1 | S6 | D7 | Figure 12-(b) | R1-S6-D7 | Air-Water | 1.184 | 997 | 1.87e-05 | 0.000896 | 0.072065 | 0.14 | 2 | 0.0041 | 0.451 | 0.09 | 0.015976 | 0.29785
Al-Ani and Al-Dahhan(2021) | R1 | S7 | D1 | Figure 12-(b) | R1-S7-D1 | Air-Water | 1.184 | 997 | 1.87e-05 | 0.000896 | 0.072065 | 0.14 | 2 | 0.0041 | 0.451 | 0.18 | 0.0040237 | 0.24494
Al-Ani and Al-Dahhan(2021) | R1 | S7 | D2 | Figure 12-(b) | R1-S7-D2 | Air-Water | 1.184 | 997 | 1.87e-05 | 0.000896 | 0.072065 | 0.14 | 2 | 0.0041 | 0.451 | 0.18 | 0.0060355 | 0.2584
Al-Ani and Al-Dahhan(2021) | R1 | S7 | D3 | Figure 12-(b) | R1-S7-D3 | Air-Water | 1.184 | 997 | 1.87e-05 | 0.000896 | 0.072065 | 0.14 | 2 | 0.0041 | 0.451 | 0.18 | 0.008 | 0.26489
Al-Ani and Al-Dahhan(2021) | R1 | S7 | D4 | Figure 12-(b) | R1-S7-D4 | Air-Water | 1.184 | 997 | 1.87e-05 | 0.000896 | 0.072065 | 0.14 | 2 | 0.0041 | 0.451 | 0.18 | 0.010012 | 0.26814
Al-Ani and Al-Dahhan(2021) | R1 | S7 | D5 | Figure 12-(b) | R1-S7-D5 | Air-Water | 1.184 | 997 | 1.87e-05 | 0.000896 | 0.072065 | 0.14 | 2 | 0.0041 | 0.451 | 0.18 | 0.012 | 0.27139
Al-Ani and Al-Dahhan(2021) | R1 | S7 | D6 | Figure 12-(b) | R1-S7-D6 | Air-Water | 1.184 | 997 | 1.87e-05 | 0.000896 | 0.072065 | 0.14 | 2 | 0.0041 | 0.451 | 0.18 | 0.014012 | 0.28021
Al-Ani and Al-Dahhan(2021) | R1 | S7 | D7 | Figure 12-(b) | R1-S7-D7 | Air-Water | 1.184 | 997 | 1.87e-05 | 0.000896 | 0.072065 | 0.14 | 2 | 0.0041 | 0.451 | 0.18 | 0.015976 | 0.28068
Al-Ani and Al-Dahhan(2021) | R1 | S8 | D1 | Figure 12-(b) | R1-S8-D1 | Air-Water | 1.184 | 997 | 1.87e-05 | 0.000896 | 0.072065 | 0.14 | 2 | 0.0041 | 0.451 | 0.27 | 0.004 | 0.23983
Al-Ani and Al-Dahhan(2021) | R1 | S8 | D2 | Figure 12-(b) | R1-S8-D2 | Air-Water | 1.184 | 997 | 1.87e-05 | 0.000896 | 0.072065 | 0.14 | 2 | 0.0041 | 0.451 | 0.27 | 0.0060118 | 0.24726
Al-Ani and Al-Dahhan(2021) | R1 | S8 | D3 | Figure 12-(b) | R1-S8-D3 | Air-Water | 1.184 | 997 | 1.87e-05 | 0.000896 | 0.072065 | 0.14 | 2 | 0.0041 | 0.451 | 0.27 | 0.0080237 | 0.25097
Al-Ani and Al-Dahhan(2021) | R1 | S8 | D4 | Figure 12-(b) | R1-S8-D4 | Air-Water | 1.184 | 997 | 1.87e-05 | 0.000896 | 0.072065 | 0.14 | 2 | 0.0041 | 0.451 | 0.27 | 0.0099882 | 0.257
Al-Ani and Al-Dahhan(2021) | R1 | S8 | D5 | Figure 12-(b) | R1-S8-D5 | Air-Water | 1.184 | 997 | 1.87e-05 | 0.000896 | 0.072065 | 0.14 | 2 | 0.0041 | 0.451 | 0.27 | 0.012 | 0.26257
Al-Ani and Al-Dahhan(2021) | R1 | S8 | D6 | Figure 12-(b) | R1-S8-D6 | Air-Water | 1.184 | 997 | 1.87e-05 | 0.000896 | 0.072065 | 0.14 | 2 | 0.0041 | 0.451 | 0.27 | 0.013988 | 0.2635
Al-Ani and Al-Dahhan(2021) | R1 | S8 | D7 | Figure 12-(b) | R1-S8-D7 | Air-Water | 1.184 | 997 | 1.87e-05 | 0.000896 | 0.072065 | 0.14 | 2 | 0.0041 | 0.451 | 0.27 | 0.015976 | 0.27
Al-Ani and Al-Dahhan(2021) | R1 | S9 | D1 | Figure 12-(c) | R1-S9-D1 | Air-Water | 1.184 | 997 | 1.87e-05 | 0.000896 | 0.072065 | 0.14 | 2 | 0.00393 | 0.526 | 0.03 | 0.004024 | 0.25765
Al-Ani and Al-Dahhan(2021) | R1 | S9 | D2 | Figure 12-(c) | R1-S9-D2 | Air-Water | 1.184 | 997 | 1.87e-05 | 0.000896 | 0.072065 | 0.14 | 2 | 0.00393 | 0.526 | 0.03 | 0.006012 | 0.27737
Al-Ani and Al-Dahhan(2021) | R1 | S9 | D3 | Figure 12-(c) | R1-S9-D3 | Air-Water | 1.184 | 997 | 1.87e-05 | 0.000896 | 0.072065 | 0.14 | 2 | 0.00393 | 0.526 | 0.03 | 0.008 | 0.29991
Al-Ani and Al-Dahhan(2021) | R1 | S9 | D4 | Figure 12-(c) | R1-S9-D4 | Air-Water | 1.184 | 997 | 1.87e-05 | 0.000896 | 0.072065 | 0.14 | 2 | 0.00393 | 0.526 | 0.03 | 0.010012 | 0.30977
Al-Ani and Al-Dahhan(2021) | R1 | S9 | D5 | Figure 12-(c) | R1-S9-D5 | Air-Water | 1.184 | 997 | 1.87e-05 | 0.000896 | 0.072065 | 0.14 | 2 | 0.00393 | 0.526 | 0.03 | 0.012024 | 0.31728
Al-Ani and Al-Dahhan(2021) | R1 | S9 | D6 | Figure 12-(c) | R1-S9-D6 | Air-Water | 1.184 | 997 | 1.87e-05 | 0.000896 | 0.072065 | 0.14 | 2 | 0.00393 | 0.526 | 0.03 | 0.014012 | 0.32432
Al-Ani and Al-Dahhan(2021) | R1 | S9 | D7 | Figure 12-(c) | R1-S9-D7 | Air-Water | 1.184 | 997 | 1.87e-05 | 0.000896 | 0.072065 | 0.14 | 2 | 0.00393 | 0.526 | 0.03 | 0.016 | 0.32808
Al-Ani and Al-Dahhan(2021) | R1 | S10 | D1 | Figure 12-(c) | R1-S10-D1 | Air-Water | 1.184 | 997 | 1.87e-05 | 0.000896 | 0.072065 | 0.14 | 2 | 0.00393 | 0.526 | 0.09 | 0.003976 | 0.26094
Al-Ani and Al-Dahhan(2021) | R1 | S10 | D2 | Figure 12-(c) | R1-S10-D2 | Air-Water | 1.184 | 997 | 1.87e-05 | 0.000896 | 0.072065 | 0.14 | 2 | 0.00393 | 0.526 | 0.09 | 0.006012 | 0.27362
Al-Ani and Al-Dahhan(2021) | R1 | S10 | D3 | Figure 12-(c) | R1-S10-D3 | Air-Water | 1.184 | 997 | 1.87e-05 | 0.000896 | 0.072065 | 0.14 | 2 | 0.00393 | 0.526 | 0.09 | 0.008 | 0.28488
Al-Ani and Al-Dahhan(2021) | R1 | S10 | D4 | Figure 12-(c) | R1-S10-D4 | Air-Water | 1.184 | 997 | 1.87e-05 | 0.000896 | 0.072065 | 0.14 | 2 | 0.00393 | 0.526 | 0.09 | 0.010036 | 0.29239
Al-Ani and Al-Dahhan(2021) | R1 | S10 | D5 | Figure 12-(c) | R1-S10-D5 | Air-Water | 1.184 | 997 | 1.87e-05 | 0.000896 | 0.072065 | 0.14 | 2 | 0.00393 | 0.526 | 0.09 | 0.012 | 0.29991
Al-Ani and Al-Dahhan(2021) | R1 | S10 | D6 | Figure 12-(c) | R1-S10-D6 | Air-Water | 1.184 | 997 | 1.87e-05 | 0.000896 | 0.072065 | 0.14 | 2 | 0.00393 | 0.526 | 0.09 | 0.014012 | 0.30366
Al-Ani and Al-Dahhan(2021) | R1 | S10 | D7 | Figure 12-(c) | R1-S10-D7 | Air-Water | 1.184 | 997 | 1.87e-05 | 0.000896 | 0.072065 | 0.14 | 2 | 0.00393 | 0.526 | 0.09 | 0.016072 | 0.30695
Al-Ani and Al-Dahhan(2021) | R1 | S11 | D1 | Figure 12-(c) | R1-S11-D1 | Air-Water | 1.184 | 997 | 1.87e-05 | 0.000896 | 0.072065 | 0.14 | 2 | 0.00393 | 0.526 | 0.18 | 0.003976 | 0.25718
Al-Ani and Al-Dahhan(2021) | R1 | S11 | D2 | Figure 12-(c) | R1-S11-D2 | Air-Water | 1.184 | 997 | 1.87e-05 | 0.000896 | 0.072065 | 0.14 | 2 | 0.00393 | 0.526 | 0.18 | 0.006012 | 0.26423
Al-Ani and Al-Dahhan(2021) | R1 | S11 | D3 | Figure 12-(c) | R1-S11-D3 | Air-Water | 1.184 | 997 | 1.87e-05 | 0.000896 | 0.072065 | 0.14 | 2 | 0.00393 | 0.526 | 0.18 | 0.008024 | 0.27127
Al-Ani and Al-Dahhan(2021) | R1 | S11 | D4 | Figure 12-(c) | R1-S11-D4 | Air-Water | 1.184 | 997 | 1.87e-05 | 0.000896 | 0.072065 | 0.14 | 2 | 0.00393 | 0.526 | 0.18 | 0.010012 | 0.27268
Al-Ani and Al-Dahhan(2021) | R1 | S11 | D5 | Figure 12-(c) | R1-S11-D5 | Air-Water | 1.184 | 997 | 1.87e-05 | 0.000896 | 0.072065 | 0.14 | 2 | 0.00393 | 0.526 | 0.18 | 0.012 | 0.27502
Al-Ani and Al-Dahhan(2021) | R1 | S11 | D6 | Figure 12-(c) | R1-S11-D6 | Air-Water | 1.184 | 997 | 1.87e-05 | 0.000896 | 0.072065 | 0.14 | 2 | 0.00393 | 0.526 | 0.18 | 0.013988 | 0.27737
Al-Ani and Al-Dahhan(2021) | R1 | S11 | D7 | Figure 12-(c) | R1-S11-D7 | Air-Water | 1.184 | 997 | 1.87e-05 | 0.000896 | 0.072065 | 0.14 | 2 | 0.00393 | 0.526 | 0.18 | 0.016 | 0.2816
Al-Ani and Al-Dahhan(2021) | R1 | S12 | D1 | Figure 12-(c) | R1-S12-D1 | Air-Water | 1.184 | 997 | 1.87e-05 | 0.000896 | 0.072065 | 0.14 | 2 | 0.00393 | 0.526 | 0.27 | 0.003976 | 0.23981
Al-Ani and Al-Dahhan(2021) | R1 | S12 | D2 | Figure 12-(c) | R1-S12-D2 | Air-Water | 1.184 | 997 | 1.87e-05 | 0.000896 | 0.072065 | 0.14 | 2 | 0.00393 | 0.526 | 0.27 | 0.0060359 | 0.24732
Al-Ani and Al-Dahhan(2021) | R1 | S12 | D3 | Figure 12-(c) | R1-S12-D3 | Air-Water | 1.184 | 997 | 1.87e-05 | 0.000896 | 0.072065 | 0.14 | 2 | 0.00393 | 0.526 | 0.27 | 0.008024 | 0.25343
Al-Ani and Al-Dahhan(2021) | R1 | S12 | D4 | Figure 12-(c) | R1-S12-D4 | Air-Water | 1.184 | 997 | 1.87e-05 | 0.000896 | 0.072065 | 0.14 | 2 | 0.00393 | 0.526 | 0.27 | 0.010012 | 0.25718
Al-Ani and Al-Dahhan(2021) | R1 | S12 | D5 | Figure 12-(c) | R1-S12-D5 | Air-Water | 1.184 | 997 | 1.87e-05 | 0.000896 | 0.072065 | 0.14 | 2 | 0.00393 | 0.526 | 0.27 | 0.012 | 0.26047
Al-Ani and Al-Dahhan(2021) | R1 | S12 | D6 | Figure 12-(c) | R1-S12-D6 | Air-Water | 1.184 | 997 | 1.87e-05 | 0.000896 | 0.072065 | 0.14 | 2 | 0.00393 | 0.526 | 0.27 | 0.013988 | 0.26423
Al-Ani and Al-Dahhan(2021) | R1 | S12 | D7 | Figure 12-(c) | R1-S12-D7 | Air-Water | 1.184 | 997 | 1.87e-05 | 0.000896 | 0.072065 | 0.14 | 2 | 0.00393 | 0.526 | 0.27 | 0.015976 | 0.26704
Al-Ani and Al-Dahhan(2021) | R1 | S13 | D1 | Figure 12-(d) | R1-S13-D1 | Air-Water | 1.184 | 997 | 1.87e-05 | 0.000896 | 0.072065 | 0.14 | 2 | 0.00335 | 0.456 | 0.03 | 0.004 | 0.29657
Al-Ani and Al-Dahhan(2021) | R1 | S13 | D2 | Figure 12-(d) | R1-S13-D2 | Air-Water | 1.184 | 997 | 1.87e-05 | 0.000896 | 0.072065 | 0.14 | 2 | 0.00335 | 0.456 | 0.03 | 0.0060198 | 0.31754
Al-Ani and Al-Dahhan(2021) | R1 | S13 | D3 | Figure 12-(d) | R1-S13-D3 | Air-Water | 1.184 | 997 | 1.87e-05 | 0.000896 | 0.072065 | 0.14 | 2 | 0.00335 | 0.456 | 0.03 | 0.0079921 | 0.33153
Al-Ani and Al-Dahhan(2021) | R1 | S13 | D4 | Figure 12-(d) | R1-S13-D4 | Air-Water | 1.184 | 997 | 1.87e-05 | 0.000896 | 0.072065 | 0.14 | 2 | 0.00335 | 0.456 | 0.03 | 0.010012 | 0.34597
Al-Ani and Al-Dahhan(2021) | R1 | S13 | D5 | Figure 12-(d) | R1-S13-D5 | Air-Water | 1.184 | 997 | 1.87e-05 | 0.000896 | 0.072065 | 0.14 | 2 | 0.00335 | 0.456 | 0.03 | 0.012008 | 0.35343
Al-Ani and Al-Dahhan(2021) | R1 | S13 | D6 | Figure 12-(d) | R1-S13-D6 | Air-Water | 1.184 | 997 | 1.87e-05 | 0.000896 | 0.072065 | 0.14 | 2 | 0.00335 | 0.456 | 0.03 | 0.014028 | 0.35716
Al-Ani and Al-Dahhan(2021) | R1 | S13 | D7 | Figure 12-(d) | R1-S13-D7 | Air-Water | 1.184 | 997 | 1.87e-05 | 0.000896 | 0.072065 | 0.14 | 2 | 0.00335 | 0.456 | 0.03 | 0.016 | 0.36415
Al-Ani and Al-Dahhan(2021) | R1 | S14 | D1 | Figure 12-(d) | R1-S14-D1 | Air-Water | 1.184 | 997 | 1.87e-05 | 0.000896 | 0.072065 | 0.14 | 2 | 0.00335 | 0.456 | 0.09 | 0.004 | 0.29237
Al-Ani and Al-Dahhan(2021) | R1 | S14 | D2 | Figure 12-(d) | R1-S14-D2 | Air-Water | 1.184 | 997 | 1.87e-05 | 0.000896 | 0.072065 | 0.14 | 2 | 0.00335 | 0.456 | 0.09 | 0.0059723 | 0.31428
Al-Ani and Al-Dahhan(2021) | R1 | S14 | D3 | Figure 12-(d) | R1-S14-D3 | Air-Water | 1.184 | 997 | 1.87e-05 | 0.000896 | 0.072065 | 0.14 | 2 | 0.00335 | 0.456 | 0.09 | 0.0079921 | 0.32826
Al-Ani and Al-Dahhan(2021) | R1 | S14 | D4 | Figure 12-(d) | R1-S14-D4 | Air-Water | 1.184 | 997 | 1.87e-05 | 0.000896 | 0.072065 | 0.14 | 2 | 0.00335 | 0.456 | 0.09 | 0.010012 | 0.33525
Al-Ani and Al-Dahhan(2021) | R1 | S14 | D5 | Figure 12-(d) | R1-S14-D5 | Air-Water | 1.184 | 997 | 1.87e-05 | 0.000896 | 0.072065 | 0.14 | 2 | 0.00335 | 0.456 | 0.09 | 0.012032 | 0.33945
Al-Ani and Al-Dahhan(2021) | R1 | S14 | D6 | Figure 12-(d) | R1-S14-D6 | Air-Water | 1.184 | 997 | 1.87e-05 | 0.000896 | 0.072065 | 0.14 | 2 | 0.00335 | 0.456 | 0.09 | 0.014004 | 0.34271
Al-Ani and Al-Dahhan(2021) | R1 | S14 | D7 | Figure 12-(d) | R1-S14-D7 | Air-Water | 1.184 | 997 | 1.87e-05 | 0.000896 | 0.072065 | 0.14 | 2 | 0.00335 | 0.456 | 0.09 | 0.016 | 0.34551
Al-Ani and Al-Dahhan(2021) | R1 | S15 | D1 | Figure 12-(d) | R1-S15-D1 | Air-Water | 1.184 | 997 | 1.87e-05 | 0.000896 | 0.072065 | 0.14 | 2 | 0.00335 | 0.456 | 0.18 | 0.0040238 | 0.28492
Al-Ani and Al-Dahhan(2021) | R1 | S15 | D2 | Figure 12-(d) | R1-S15-D2 | Air-Water | 1.184 | 997 | 1.87e-05 | 0.000896 | 0.072065 | 0.14 | 2 | 0.00335 | 0.456 | 0.18 | 0.0060198 | 0.30076
Al-Ani and Al-Dahhan(2021) | R1 | S15 | D3 | Figure 12-(d) | R1-S15-D3 | Air-Water | 1.184 | 997 | 1.87e-05 | 0.000896 | 0.072065 | 0.14 | 2 | 0.00335 | 0.456 | 0.18 | 0.0080158 | 0.31148
Al-Ani and Al-Dahhan(2021) | R1 | S15 | D4 | Figure 12-(d) | R1-S15-D4 | Air-Water | 1.184 | 997 | 1.87e-05 | 0.000896 | 0.072065 | 0.14 | 2 | 0.00335 | 0.456 | 0.18 | 0.0099881 | 0.31475
Al-Ani and Al-Dahhan(2021) | R1 | S15 | D5 | Figure 12-(d) | R1-S15-D5 | Air-Water | 1.184 | 997 | 1.87e-05 | 0.000896 | 0.072065 | 0.14 | 2 | 0.00335 | 0.456 | 0.18 | 0.012008 | 0.31801
Al-Ani and Al-Dahhan(2021) | R1 | S15 | D6 | Figure 12-(d) | R1-S15-D6 | Air-Water | 1.184 | 997 | 1.87e-05 | 0.000896 | 0.072065 | 0.14 | 2 | 0.00335 | 0.456 | 0.18 | 0.014004 | 0.32127
Al-Ani and Al-Dahhan(2021) | R1 | S15 | D7 | Figure 12-(d) | R1-S15-D7 | Air-Water | 1.184 | 997 | 1.87e-05 | 0.000896 | 0.072065 | 0.14 | 2 | 0.00335 | 0.456 | 0.18 | 0.016 | 0.325
Al-Ani and Al-Dahhan(2021) | R1 | S16 | D1 | Figure 12-(d) | R1-S16-D1 | Air-Water | 1.184 | 997 | 1.87e-05 | 0.000896 | 0.072065 | 0.14 | 2 | 0.00335 | 0.456 | 0.27 | 0.0040238 | 0.27466
Al-Ani and Al-Dahhan(2021) | R1 | S16 | D2 | Figure 12-(d) | R1-S16-D2 | Air-Water | 1.184 | 997 | 1.87e-05 | 0.000896 | 0.072065 | 0.14 | 2 | 0.00335 | 0.456 | 0.27 | 0.005996 | 0.29004
Al-Ani and Al-Dahhan(2021) | R1 | S16 | D3 | Figure 12-(d) | R1-S16-D3 | Air-Water | 1.184 | 997 | 1.87e-05 | 0.000896 | 0.072065 | 0.14 | 2 | 0.00335 | 0.456 | 0.27 | 0.0080158 | 0.2961
Al-Ani and Al-Dahhan(2021) | R1 | S16 | D4 | Figure 12-(d) | R1-S16-D4 | Air-Water | 1.184 | 997 | 1.87e-05 | 0.000896 | 0.072065 | 0.14 | 2 | 0.00335 | 0.456 | 0.27 | 0.010012 | 0.29797
Al-Ani and Al-Dahhan(2021) | R1 | S16 | D5 | Figure 12-(d) | R1-S16-D5 | Air-Water | 1.184 | 997 | 1.87e-05 | 0.000896 | 0.072065 | 0.14 | 2 | 0.00335 | 0.456 | 0.27 | 0.012008 | 0.29983
Al-Ani and Al-Dahhan(2021) | R1 | S16 | D6 | Figure 12-(d) | R1-S16-D6 | Air-Water | 1.184 | 997 | 1.87e-05 | 0.000896 | 0.072065 | 0.14 | 2 | 0.00335 | 0.456 | 0.27 | 0.014004 | 0.30309
Al-Ani and Al-Dahhan(2021) | R1 | S16 | D7 | Figure 12-(d) | R1-S16-D7 | Air-Water | 1.184 | 997 | 1.87e-05 | 0.000896 | 0.072065 | 0.14 | 2 | 0.00335 | 0.456 | 0.27 | 0.016 | 0.30682
Serna et al.(2017) | R2 | S1 | D1 | Fig 4 | R2-S1-D1 | Nitrogen - Deionised Water | 1.6379 | 998.7697 | 1.7637e-05 | 0.0011491 | 0.073645 | 0.015 | 0.6 | 0.003 | 0.6 | 0.00061054 | 0.00018823 | 0.22
Serna et al.(2017) | R2 | S1 | D2 | Fig 4 | R2-S1-D2 | Nitrogen - Deionised Water | 1.6379 | 998.7697 | 1.7637e-05 | 0.0011491 | 0.073645 | 0.015 | 0.6 | 0.003 | 0.6 | 0.0018316 | 0.00018823 | 0.182
Serna et al.(2017) | R2 | S1 | D3 | Fig 4 | R2-S1-D3 | Nitrogen - Deionised Water | 1.6379 | 998.7697 | 1.7637e-05 | 0.0011491 | 0.073645 | 0.015 | 0.6 | 0.003 | 0.6 | 0.0042738 | 0.00018823 | 0.159
Serna et al.(2017) | R2 | S1 | D4 | Fig 4 | R2-S1-D4 | Nitrogen - Deionised Water | 1.6379 | 998.7697 | 1.7637e-05 | 0.0011491 | 0.073645 | 0.015 | 0.6 | 0.003 | 0.6 | 0.0054948 | 0.00018823 | 0.144
Serna et al.(2017) | R2 | S1 | D5 | Fig 4 | R2-S1-D5 | Nitrogen - Deionised Water | 1.6379 | 998.7697 | 1.7637e-05 | 0.0011491 | 0.073645 | 0.015 | 0.6 | 0.003 | 0.6 | 0.0067159 | 0.00018823 | 0.14
Serna et al.(2017) | R2 | S2 | D1 | Fig 4 | R2-S2-D1 | Nitrogen - Deionised Water | 1.6379 | 998.7697 | 1.7637e-05 | 0.0011491 | 0.073645 | 0.015 | 0.6 | 0.003 | 0.6 | 0.00061054 | 0.00047158 | 0.26
Serna et al.(2017) | R2 | S2 | D2 | Fig 4 | R2-S2-D2 | Nitrogen - Deionised Water | 1.6379 | 998.7697 | 1.7637e-05 | 0.0011491 | 0.073645 | 0.015 | 0.6 | 0.003 | 0.6 | 0.0018316 | 0.00047158 | 0.229
Serna et al.(2017) | R2 | S2 | D3 | Fig 4 | R2-S2-D3 | Nitrogen - Deionised Water | 1.6379 | 998.7697 | 1.7637e-05 | 0.0011491 | 0.073645 | 0.015 | 0.6 | 0.003 | 0.6 | 0.0042738 | 0.00047158 | 0.212
Serna et al.(2017) | R2 | S2 | D4 | Fig 4 | R2-S2-D4 | Nitrogen - Deionised Water | 1.6379 | 998.7697 | 1.7637e-05 | 0.0011491 | 0.073645 | 0.015 | 0.6 | 0.003 | 0.6 | 0.0054948 | 0.00047158 | 0.201
Serna et al.(2017) | R2 | S2 | D5 | Fig 4 | R2-S2-D5 | Nitrogen - Deionised Water | 1.6379 | 998.7697 | 1.7637e-05 | 0.0011491 | 0.073645 | 0.015 | 0.6 | 0.003 | 0.6 | 0.0067159 | 0.00047158 | 0.201
Serna et al.(2017) | R2 | S2 | D1 | Fig 4 | R2-S2-D1 | Nitrogen - Deionised Water | 1.6379 | 998.7697 | 1.7637e-05 | 0.0011491 | 0.073645 | 0.015 | 0.6 | 0.003 | 0.6 | 0.00061054 | 0.00075493 | 0.266
Serna et al.(2017) | R2 | S3 | D2 | Fig 4 | R2-S3-D2 | Nitrogen - Deionised Water | 1.6379 | 998.7697 | 1.7637e-05 | 0.0011491 | 0.073645 | 0.015 | 0.6 | 0.003 | 0.6 | 0.0018316 | 0.00075493 | 0.245
Serna et al.(2017) | R2 | S3 | D3 | Fig 4 | R2-S3-D3 | Nitrogen - Deionised Water | 1.6379 | 998.7697 | 1.7637e-05 | 0.0011491 | 0.073645 | 0.015 | 0.6 | 0.003 | 0.6 | 0.0042738 | 0.00075493 | 0.222
Serna et al.(2017) | R2 | S3 | D4 | Fig 4 | R2-S3-D4 | Nitrogen - Deionised Water | 1.6379 | 998.7697 | 1.7637e-05 | 0.0011491 | 0.073645 | 0.015 | 0.6 | 0.003 | 0.6 | 0.0054948 | 0.00075493 | 0.216
Serna et al.(2017) | R2 | S3 | D5 | Fig 4 | R2-S3-D5 | Nitrogen - Deionised Water | 1.6379 | 998.7697 | 1.7637e-05 | 0.0011491 | 0.073645 | 0.015 | 0.6 | 0.003 | 0.6 | 0.0067159 | 0.00075493 | 0.211
Serna et al.(2017) | R2 | S3 | D1 | Fig 4 | R2-S3-D1 | Nitrogen - Deionised Water | 1.6379 | 998.7697 | 1.7637e-05 | 0.0011491 | 0.073645 | 0.015 | 0.6 | 0.003 | 0.6 | 0.00061054 | 9.4116e-05 | 0.195
Serna et al.(2017) | R2 | S4 | D2 | Fig 4 | R2-S4-D2 | Nitrogen - Deionised Water | 1.6379 | 998.7697 | 1.7637e-05 | 0.0011491 | 0.073645 | 0.015 | 0.6 | 0.003 | 0.6 | 0.0018316 | 9.4116e-05 | 0.169
Serna et al.(2017) | R2 | S4 | D3 | Fig 4 | R2-S4-D3 | Nitrogen - Deionised Water | 1.6379 | 998.7697 | 1.7637e-05 | 0.0011491 | 0.073645 | 0.015 | 0.6 | 0.003 | 0.6 | 0.0042738 | 9.4116e-05 | 0.136
Serna et al.(2017) | R2 | S4 | D4 | Fig 4 | R2-S4-D4 | Nitrogen - Deionised Water | 1.6379 | 998.7697 | 1.7637e-05 | 0.0011491 | 0.073645 | 0.015 | 0.6 | 0.003 | 0.6 | 0.0054948 | 9.4116e-05 | 0.127
Serna et al.(2017) | R2 | S4 | D5 | Fig 4 | R2-S4-D5 | Nitrogen - Deionised Water | 1.6379 | 998.7697 | 1.7637e-05 | 0.0011491 | 0.073645 | 0.015 | 0.6 | 0.003 | 0.6 | 0.0067159 | 9.4116e-05 | 0.118
Serna et al.(2017) | R2 | S4 | D1 | Fig 4 | R2-S4-D1 | Nitrogen - Deionised Water | 1.6379 | 998.7697 | 1.7637e-05 | 0.0011491 | 0.073645 | 0.015 | 0.6 | 0.003 | 0.6 | 0.00061054 | 4.7058e-05 | 0.161
Serna et al.(2017) | R2 | S5 | D2 | Fig 4 | R2-S5-D2 | Nitrogen - Deionised Water | 1.6379 | 998.7697 | 1.7637e-05 | 0.0011491 | 0.073645 | 0.015 | 0.6 | 0.003 | 0.6 | 0.0018316 | 4.7058e-05 | 0.127
Serna et al.(2017) | R2 | S5 | D3 | Fig 4 | R2-S5-D3 | Nitrogen - Deionised Water | 1.6379 | 998.7697 | 1.7637e-05 | 0.0011491 | 0.073645 | 0.015 | 0.6 | 0.003 | 0.6 | 0.0042738 | 4.7058e-05 | 0.106
Serna et al.(2017) | R2 | S5 | D4 | Fig 4 | R2-S5-D4 | Nitrogen - Deionised Water | 1.6379 | 998.7697 | 1.7637e-05 | 0.0011491 | 0.073645 | 0.015 | 0.6 | 0.003 | 0.6 | 0.0054948 | 4.7058e-05 | 0.1
Serna et al.(2017) | R2 | S5 | D5 | Fig 4 | R2-S5-D5 | Nitrogen - Deionised Water | 1.6379 | 998.7697 | 1.7637e-05 | 0.0011491 | 0.073645 | 0.015 | 0.6 | 0.003 | 0.6 | 0.0067159 | 4.7058e-05 | 0.097
Aydin and Larachi(2005) | R4 | S1 | D1 | Figure 13 | R4-S1-D1 | Air-Water | 3.0037 | 974.554 | 2.1019e-05 | 0.00037199 | 0.0637 | 0.048 | 1.07 | 0.003 | 0.39 | 0.0261 | 0.0034821 | 0.099331
Aydin and Larachi(2005) | R4 | S1 | D2 | Figure 13 | R4-S1-D2 | Air-Water | 3.0037 | 974.554 | 2.1019e-05 | 0.00037199 | 0.0637 | 0.048 | 1.07 | 0.003 | 0.39 | 0.0261 | 0.0070536 | 0.14448
Aydin and Larachi(2005) | R4 | S1 | D3 | Figure 13 | R4-S1-D3 | Air-Water | 3.0037 | 974.554 | 2.1019e-05 | 0.00037199 | 0.0637 | 0.048 | 1.07 | 0.003 | 0.39 | 0.0261 | 0.013929 | 0.19164
Aydin and Larachi(2005) | R4 | S2 | D1 | Figure 13 | R4-S2-D1 | Air-Water | 3.0037 | 974.554 | 2.1019e-05 | 0.00037199 | 0.0637 | 0.048 | 1.07 | 0.003 | 0.39 | 0.2088 | 0.0035714 | 0.098328
Aydin and Larachi(2005) | R4 | S2 | D2 | Figure 13 | R4-S2-D2 | Air-Water | 3.0037 | 974.554 | 2.1019e-05 | 0.00037199 | 0.0637 | 0.048 | 1.07 | 0.003 | 0.39 | 0.2088 | 0.0069643 | 0.12943
Aydin and Larachi(2005) | R4 | S3 | D1 | Figure 13 | R4-S3-D1 | Air-Water | 7.015 | 974.63 | 2.1073e-05 | 0.00037232 | 0.0637 | 0.048 | 1.07 | 0.003 | 0.39 | 0.0261 | 0.0034821 | 0.10234
Aydin and Larachi(2005) | R4 | S3 | D2 | Figure 13 | R4-S3-D2 | Air-Water | 7.015 | 974.63 | 2.1073e-05 | 0.00037232 | 0.0637 | 0.048 | 1.07 | 0.003 | 0.39 | 0.0261 | 0.0070536 | 0.13746
Aydin and Larachi(2005) | R4 | S3 | D3 | Figure 13 | R4-S3-D3 | Air-Water | 7.015 | 974.63 | 2.1073e-05 | 0.00037232 | 0.0637 | 0.048 | 1.07 | 0.003 | 0.39 | 0.0261 | 0.013929 | 0.1786
Aydin and Larachi(2005) | R4 | S4 | D1 | Figure 13 | R4-S4-D1 | Air-Water | 7.015 | 974.63 | 2.1073e-05 | 0.00037232 | 0.0637 | 0.048 | 1.07 | 0.003 | 0.39 | 0.2088 | 0.0035821 | 0.088704
Aydin and Larachi(2005) | R4 | S4 | D2 | Figure 13 | R4-S4-D2 | Air-Water | 7.015 | 974.63 | 2.1073e-05 | 0.00037232 | 0.0637 | 0.048 | 1.07 | 0.003 | 0.39 | 0.2088 | 0.0070746 | 0.1206
Aydin and Larachi(2005) | R4 | S5 | D1 | Figure 13 | R4-S5-D1 | Air-Water | 7.5668 | 987.518 | 1.9892e-05 | 0.00054379 | 0.068009 | 0.048 | 1.07 | 0.003 | 0.39 | 0.2088 | 0.0035821 | 0.090698
Aydin and Larachi(2005) | R4 | S5 | D2 | Figure 13 | R4-S5-D2 | Air-Water | 7.5668 | 987.518 | 1.9892e-05 | 0.00054379 | 0.068009 | 0.048 | 1.07 | 0.003 | 0.39 | 0.2088 | 0.0070746 | 0.1206
Al-Dahhan and Dudukovic(1994) | R5 | S1 | D1 | Figure 4(b) | R5-S1-D1 | Hexane-Nitrogen | 3.5061 | 657.094 | 1.8092e-05 | 0.00030047 | 0.017917 | 0.0222 | 0.5163 | 0.00152 | 0.412 | 0.01 | 0.00096959 | 0.14545
Al-Dahhan and Dudukovic(1994) | R5 | S1 | D2 | Figure 4(b) | R5-S1-D2 | Hexane-Nitrogen | 3.5061 | 657.094 | 1.8092e-05 | 0.00030047 | 0.017917 | 0.0222 | 0.5163 | 0.00152 | 0.412 | 0.01 | 0.0024375 | 0.18775
Al-Dahhan and Dudukovic(1994) | R5 | S1 | D3 | Figure 4(b) | R5-S1-D3 | Hexane-Nitrogen | 3.5061 | 657.094 | 1.8092e-05 | 0.00030047 | 0.017917 | 0.0222 | 0.5163 | 0.00152 | 0.412 | 0.01 | 0.0026835 | 0.19255
Al-Dahhan and Dudukovic(1994) | R5 | S2 | D1 | Figure 4(b) | R5-S2-D1 | Hexane-Nitrogen | 3.5061 | 657.094 | 1.8092e-05 | 0.00030047 | 0.017917 | 0.0222 | 0.5163 | 0.00152 | 0.412 | 0.085 | 0.0013422 | 0.14101
Al-Dahhan and Dudukovic(1994) | R5 | S2 | D2 | Figure 4(b) | R5-S2-D2 | Hexane-Nitrogen | 3.5061 | 657.094 | 1.8092e-05 | 0.00030047 | 0.017917 | 0.0222 | 0.5163 | 0.00152 | 0.412 | 0.085 | 0.0022589 | 0.17189
Al-Dahhan and Dudukovic(1994) | R5 | S2 | D3 | Figure 4(b) | R5-S2-D3 | Hexane-Nitrogen | 3.5061 | 657.094 | 1.8092e-05 | 0.00030047 | 0.017917 | 0.0222 | 0.5163 | 0.00152 | 0.412 | 0.085 | 0.002839 | 0.17901
Al-Dahhan and Dudukovic(1994) | R5 | S3 | D1 | Figure 4(b) | R5-S3-D1 | Hexane-Nitrogen | 40.3268 | 660.88 | 1.8502e-05 | 0.00031638 | 0.017917 | 0.0222 | 0.5163 | 0.00152 | 0.412 | 0.01 | 0.001138 | 0.13006
Al-Dahhan and Dudukovic(1994) | R5 | S3 | D2 | Figure 4(b) | R5-S3-D2 | Hexane-Nitrogen | 40.3268 | 660.88 | 1.8502e-05 | 0.00031638 | 0.017917 | 0.0222 | 0.5163 | 0.00152 | 0.412 | 0.01 | 0.0022847 | 0.16881
Al-Dahhan and Dudukovic(1994) | R5 | S3 | D3 | Figure 4(b) | R5-S3-D3 | Hexane-Nitrogen | 40.3268 | 660.88 | 1.8502e-05 | 0.00031638 | 0.017917 | 0.0222 | 0.5163 | 0.00152 | 0.412 | 0.01 | 0.0030973 | 0.18931
Al-Dahhan and Dudukovic(1994) | R5 | S4 | D1 | Figure 4(b) | R5-S4-D1 | Hexane-Nitrogen | 40.3268 | 660.88 | 1.8502e-05 | 0.00031638 | 0.017917 | 0.0222 | 0.5163 | 0.00152 | 0.412 | 0.085 | 0.0012133 | 0.10674
Al-Dahhan and Dudukovic(1994) | R5 | S4 | D2 | Figure 4(b) | R5-S4-D2 | Hexane-Nitrogen | 40.3268 | 660.88 | 1.8502e-05 | 0.00031638 | 0.017917 | 0.0222 | 0.5163 | 0.00152 | 0.412 | 0.085 | 0.0019175 | 0.11749
Al-Dahhan and Dudukovic(1994) | R5 | S4 | D3 | Figure 4(b) | R5-S4-D3 | Hexane-Nitrogen | 40.3268 | 660.88 | 1.8502e-05 | 0.00031638 | 0.017917 | 0.0222 | 0.5163 | 0.00152 | 0.412 | 0.085 | 0.0022303 | 0.12165
Al-Dahhan and Dudukovic(1994) | R5 | S4 | D4 | Figure 4(b) | R5-S4-D4 | Hexane-Nitrogen | 40.3268 | 660.88 | 1.8502e-05 | 0.00031638 | 0.017917 | 0.0222 | 0.5163 | 0.00152 | 0.412 | 0.085 | 0.0029241 | 0.1275
Al-Dahhan and Dudukovic(1994) | R5 | S5 | D1 | Figure 5(b) | R5-S5-D1 | Hexane-Nitrogen | 3.5061 | 657.094 | 1.8092e-05 | 0.00030047 | 0.017917 | 0.0219 | 0.5161 | 0.00199 | 0.355 | 0.0102 | 0.0011205 | 0.11044
Al-Dahhan and Dudukovic(1994) | R5 | S5 | D2 | Figure 5(b) | R5-S5-D2 | Hexane-Nitrogen | 3.5061 | 657.094 | 1.8092e-05 | 0.00030047 | 0.017917 | 0.0219 | 0.5161 | 0.00199 | 0.355 | 0.0102 | 0.0017371 | 0.12785
Al-Dahhan and Dudukovic(1994) | R5 | S5 | D3 | Figure 5(b) | R5-S5-D3 | Hexane-Nitrogen | 3.5061 | 657.094 | 1.8092e-05 | 0.00030047 | 0.017917 | 0.0219 | 0.5161 | 0.00199 | 0.355 | 0.0102 | 0.0021898 | 0.1448
Al-Dahhan and Dudukovic(1994) | R5 | S5 | D4 | Figure 5(b) | R5-S5-D4 | Hexane-Nitrogen | 3.5061 | 657.094 | 1.8092e-05 | 0.00030047 | 0.017917 | 0.0219 | 0.5161 | 0.00199 | 0.355 | 0.0102 | 0.0027336 | 0.15398
Al-Dahhan and Dudukovic(1994) | R5 | S6 | D1 | Figure 5(b) | R5-S6-D1 | Hexane-Nitrogen | 3.5061 | 657.094 | 1.8092e-05 | 0.00030047 | 0.017917 | 0.0219 | 0.5161 | 0.00199 | 0.355 | 0.0873 | 0.0012718 | 0.094045
Al-Dahhan and Dudukovic(1994) | R5 | S6 | D2 | Figure 5(b) | R5-S6-D2 | Hexane-Nitrogen | 3.5061 | 657.094 | 1.8092e-05 | 0.00030047 | 0.017917 | 0.0219 | 0.5161 | 0.00199 | 0.355 | 0.0873 | 0.0016522 | 0.10622
Al-Dahhan and Dudukovic(1994) | R5 | S6 | D3 | Figure 5(b) | R5-S6-D3 | Hexane-Nitrogen | 3.5061 | 657.094 | 1.8092e-05 | 0.00030047 | 0.017917 | 0.0219 | 0.5161 | 0.00199 | 0.355 | 0.0873 | 0.0020113 | 0.11191
Al-Dahhan and Dudukovic(1994) | R5 | S6 | D4 | Figure 5(b) | R5-S6-D4 | Hexane-Nitrogen | 3.5061 | 657.094 | 1.8092e-05 | 0.00030047 | 0.017917 | 0.0219 | 0.5161 | 0.00199 | 0.355 | 0.0873 | 0.0027195 | 0.12544
Al-Dahhan and Dudukovic(1994) | R5 | S7 | D1 | Figure 5(b) | R5-S7-D1 | Hexane-Nitrogen | 40.3268 | 660.88 | 1.8502e-05 | 0.00031638 | 0.017917 | 0.0219 | 0.5161 | 0.00199 | 0.355 | 0.0103 | 0.0013162 | 0.099674
Al-Dahhan and Dudukovic(1994) | R5 | S7 | D2 | Figure 5(b) | R5-S7-D2 | Hexane-Nitrogen | 40.3268 | 660.88 | 1.8502e-05 | 0.00031638 | 0.017917 | 0.0219 | 0.5161 | 0.00199 | 0.355 | 0.0103 | 0.0018674 | 0.11102
Al-Dahhan and Dudukovic(1994) | R5 | S7 | D3 | Figure 5(b) | R5-S7-D3 | Hexane-Nitrogen | 40.3268 | 660.88 | 1.8502e-05 | 0.00031638 | 0.017917 | 0.0219 | 0.5161 | 0.00199 | 0.355 | 0.0103 | 0.0021738 | 0.11886
Al-Dahhan and Dudukovic(1994) | R5 | S7 | D4 | Figure 5(b) | R5-S7-D4 | Hexane-Nitrogen | 40.3268 | 660.88 | 1.8502e-05 | 0.00031638 | 0.017917 | 0.0219 | 0.5161 | 0.00199 | 0.355 | 0.0103 | 0.0026435 | 0.13062
Al-Dahhan and Dudukovic(1994) | R5 | S8 | D1 | Figure 5(b) | R5-S8-D1 | Hexane-Nitrogen | 40.3268 | 660.88 | 1.8502e-05 | 0.00031638 | 0.017917 | 0.0219 | 0.5161 | 0.00199 | 0.355 | 0.0875 | 0.0013516 | 0.060344
Al-Dahhan and Dudukovic(1994) | R5 | S8 | D2 | Figure 5(b) | R5-S8-D2 | Hexane-Nitrogen | 40.3268 | 660.88 | 1.8502e-05 | 0.00031638 | 0.017917 | 0.0219 | 0.5161 | 0.00199 | 0.355 | 0.0875 | 0.0017186 | 0.065169
Al-Dahhan and Dudukovic(1994) | R5 | S8 | D3 | Figure 5(b) | R5-S8-D3 | Hexane-Nitrogen | 40.3268 | 660.88 | 1.8502e-05 | 0.00031638 | 0.017917 | 0.0219 | 0.5161 | 0.00199 | 0.355 | 0.0875 | 0.0026365 | 0.078744
Al-Dahhan and Dudukovic(1994) | R5 | S8 | D4 | Figure 5(b) | R5-S8-D4 | Hexane-Nitrogen | 40.3268 | 660.88 | 1.8502e-05 | 0.00031638 | 0.017917 | 0.0219 | 0.5161 | 0.00199 | 0.355 | 0.0875 | 0.0031058 | 0.086615
Al-Dahhan and Dudukovic(1994) | R5 | S9 | D1 | Figure 5(b) | R5-S9-D1 | Hexane-Nitrogen | 55.988 | 662.44 | 1.8738e-05 | 0.00032279 | 0.017917 | 0.0219 | 0.5161 | 0.00199 | 0.355 | 0.072 | 0.0010017 | 0.049471
Al-Dahhan and Dudukovic(1994) | R5 | S9 | D2 | Figure 5(b) | R5-S9-D2 | Hexane-Nitrogen | 55.988 | 662.44 | 1.8738e-05 | 0.00032279 | 0.017917 | 0.0219 | 0.5161 | 0.00199 | 0.355 | 0.072 | 0.0020402 | 0.070418
Al-Dahhan and Dudukovic(1994) | R5 | S9 | D3 | Figure 5(b) | R5-S9-D3 | Hexane-Nitrogen | 55.988 | 662.44 | 1.8738e-05 | 0.00032279 | 0.017917 | 0.0219 | 0.5161 | 0.00199 | 0.355 | 0.072 | 0.0028034 | 0.082668
Al-Dahhan and Dudukovic(1994) | R5 | S9 | D4 | Figure 5(b) | R5-S9-D4 | Hexane-Nitrogen | 55.988 | 662.44 | 1.8738e-05 | 0.00032279 | 0.017917 | 0.0219 | 0.5161 | 0.00199 | 0.355 | 0.072 | 0.0035058 | 0.095338
Al-Dahhan and Dudukovic(1994) | R5 | S10 | D1 | Figure 6(b) | R5-S10-D1 | Water-Nitrogen | 3.5061 | 996.359 | 1.8092e-05 | 0.000898 | 0.072 | 0.0219 | 0.5161 | 0.00199 | 0.355 | 0.0102 | 0.00086626 | 0.1597
Al-Dahhan and Dudukovic(1994) | R5 | S10 | D1 | Figure 6(b) | R5-S10-D1 | Water-Nitrogen | 3.5061 | 996.359 | 1.8092e-05 | 0.000898 | 0.072 | 0.0219 | 0.5161 | 0.00199 | 0.355 | 0.0102 | 0.001481 | 0.17014
Al-Dahhan and Dudukovic(1994) | R5 | S10 | D2 | Figure 6(b) | R5-S10-D2 | Water-Nitrogen | 3.5061 | 996.359 | 1.8092e-05 | 0.000898 | 0.072 | 0.0219 | 0.5161 | 0.00199 | 0.355 | 0.0102 | 0.0021889 | 0.19303
Al-Dahhan and Dudukovic(1994) | R5 | S10 | D3 | Figure 6(b) | R5-S10-D3 | Water-Nitrogen | 3.5061 | 996.359 | 1.8092e-05 | 0.000898 | 0.072 | 0.0219 | 0.5161 | 0.00199 | 0.355 | 0.0102 | 0.0025522 | 0.19929
Al-Dahhan and Dudukovic(1994) | R5 | S10 | D4 | Figure 6(b) | R5-S10-D4 | Water-Nitrogen | 3.5061 | 996.359 | 1.8092e-05 | 0.000898 | 0.072 | 0.0219 | 0.5161 | 0.00199 | 0.355 | 0.0102 | 0.0030738 | 0.20661
Al-Dahhan and Dudukovic(1994) | R5 | S11 | D1 | Figure 6(b) | R5-S11-D1 | Water-Nitrogen | 3.5061 | 996.359 | 1.8092e-05 | 0.000898 | 0.072 | 0.0219 | 0.5161 | 0.00199 | 0.355 | 0.0873 | 0.0015928 | 0.14943
Al-Dahhan and Dudukovic(1994) | R5 | S11 | D2 | Figure 6(b) | R5-S11-D2 | Water-Nitrogen | 3.5061 | 996.359 | 1.8092e-05 | 0.000898 | 0.072 | 0.0219 | 0.5161 | 0.00199 | 0.355 | 0.0873 | 0.0019561 | 0.15932
Al-Dahhan and Dudukovic(1994) | R5 | S11 | D3 | Figure 6(b) | R5-S11-D3 | Water-Nitrogen | 3.5061 | 996.359 | 1.8092e-05 | 0.000898 | 0.072 | 0.0219 | 0.5161 | 0.00199 | 0.355 | 0.0873 | 0.0026826 | 0.17858
Al-Dahhan and Dudukovic(1994) | R5 | S11 | D4 | Figure 6(b) | R5-S11-D4 | Water-Nitrogen | 3.5061 | 996.359 | 1.8092e-05 | 0.000898 | 0.072 | 0.0219 | 0.5161 | 0.00199 | 0.355 | 0.0873 | 0.0038656 | 0.19325
Al-Dahhan and Dudukovic(1994) | R5 | S12 | D1 | Figure 6(b) | R5-S12-D1 | Water-Nitrogen | 20.6448 | 996.594 | 1.8258e-05 | 0.00090066 | 0.072 | 0.0219 | 0.5161 | 0.00199 | 0.355 | 0.085 | 0.0015179 | 0.14476
Al-Dahhan and Dudukovic(1994) | R5 | S12 | D2 | Figure 6(b) | R5-S12-D2 | Water-Nitrogen | 20.6448 | 996.594 | 1.8258e-05 | 0.00090066 | 0.072 | 0.0219 | 0.5161 | 0.00199 | 0.355 | 0.085 | 0.0020208 | 0.15
Al-Dahhan and Dudukovic(1994) | R5 | S12 | D3 | Figure 6(b) | R5-S12-D3 | Water-Nitrogen | 20.6448 | 996.594 | 1.8258e-05 | 0.00090066 | 0.072 | 0.0219 | 0.5161 | 0.00199 | 0.355 | 0.085 | 0.0026168 | 0.17029
Al-Dahhan and Dudukovic(1994) | R5 | S13 | D1 | Figure 6(b) | R5-S13-D1 | Water-Nitrogen | 40.3268 | 996.863 | 1.8502e-05 | 0.00090363 | 0.072 | 0.0219 | 0.5161 | 0.00199 | 0.355 | 0.0103 | 0.001713 | 0.16395
Al-Dahhan and Dudukovic(1994) | R5 | S13 | D2 | Figure 6(b) | R5-S13-D2 | Water-Nitrogen | 40.3268 | 996.863 | 1.8502e-05 | 0.00090363 | 0.072 | 0.0219 | 0.5161 | 0.00199 | 0.355 | 0.0103 | 0.0021692 | 0.17645
Al-Dahhan and Dudukovic(1994) | R5 | S13 | D3 | Figure 6(b) | R5-S13-D3 | Water-Nitrogen | 40.3268 | 996.863 | 1.8502e-05 | 0.00090363 | 0.072 | 0.0219 | 0.5161 | 0.00199 | 0.355 | 0.0103 | 0.0026254 | 0.18013
Al-Dahhan and Dudukovic(1994) | R5 | S13 | D4 | Figure 6(b) | R5-S13-D4 | Water-Nitrogen | 40.3268 | 996.863 | 1.8502e-05 | 0.00090363 | 0.072 | 0.0219 | 0.5161 | 0.00199 | 0.355 | 0.0103 | 0.003333 | 0.20768
Al-Dahhan and Dudukovic(1994) | R5 | S14 | D1 | Figure 6(b) | R5-S14-D1 | Water-Nitrogen | 40.3268 | 996.863 | 1.8502e-05 | 0.00090363 | 0.072 | 0.0219 | 0.5161 | 0.00199 | 0.355 | 0.0875 | 0.00091237 | 0.11307
Al-Dahhan and Dudukovic(1994) | R5 | S14 | D2 | Figure 6(b) | R5-S14-D2 | Water-Nitrogen | 40.3268 | 996.863 | 1.8502e-05 | 0.00090363 | 0.072 | 0.0219 | 0.5161 | 0.00199 | 0.355 | 0.0875 | 0.001592 | 0.12249
Al-Dahhan and Dudukovic(1994) | R5 | S14 | D3 | Figure 6(b) | R5-S14-D3 | Water-Nitrogen | 40.3268 | 996.863 | 1.8502e-05 | 0.00090363 | 0.072 | 0.0219 | 0.5161 | 0.00199 | 0.355 | 0.0875 | 0.0020482 | 0.12876
Al-Dahhan and Dudukovic(1994) | R5 | S14 | D4 | Figure 6(b) | R5-S14-D4 | Water-Nitrogen | 40.3268 | 996.863 | 1.8502e-05 | 0.00090363 | 0.072 | 0.0219 | 0.5161 | 0.00199 | 0.355 | 0.0875 | 0.0025695 | 0.13608
Al-Dahhan and Dudukovic(1994) | R5 | S14 | D5 | Figure 6(b) | R5-S14-D5 | Water-Nitrogen | 40.3268 | 996.863 | 1.8502e-05 | 0.00090363 | 0.072 | 0.0219 | 0.5161 | 0.00199 | 0.355 | 0.0875 | 0.0028488 | 0.13975
Al-Dahhan and Dudukovic(1994) | R5 | S15 | D1 | Figure 7(b) | R5-S15-D1 | Hexane-Nitrogen | 3.5061 | 657.094 | 1.8092e-05 | 0.00030047 | 0.017917 | 0.0219 | 0.5171 | 0.00114 | 0.392 | 0.042 | 0.001951 | 0.16584
Al-Dahhan and Dudukovic(1994) | R5 | S15 | D2 | Figure 7(b) | R5-S15-D2 | Hexane-Nitrogen | 3.5061 | 657.094 | 1.8092e-05 | 0.00030047 | 0.017917 | 0.0219 | 0.5171 | 0.00114 | 0.392 | 0.042 | 0.0024293 | 0.17723
Al-Dahhan and Dudukovic(1994) | R5 | S15 | D3 | Figure 7(b) | R5-S15-D3 | Hexane-Nitrogen | 3.5061 | 657.094 | 1.8092e-05 | 0.00030047 | 0.017917 | 0.0219 | 0.5171 | 0.00114 | 0.392 | 0.042 | 0.0036469 | 0.19802
Al-Dahhan and Dudukovic(1994) | R5 | S15 | D4 | Figure 7(b) | R5-S15-D4 | Hexane-Nitrogen | 3.5061 | 657.094 | 1.8092e-05 | 0.00030047 | 0.017917 | 0.0219 | 0.5171 | 0.00114 | 0.392 | 0.042 | 0.004188 | 0.20693
Al-Dahhan and Dudukovic(1994) | R5 | S16 | D1 | Figure 7(b) | R5-S16-D1 | Hexane-Nitrogen | 3.5061 | 657.094 | 1.8092e-05 | 0.00030047 | 0.017917 | 0.0219 | 0.5171 | 0.00114 | 0.392 | 0.0875 | 0.00097482 | 0.12525
Al-Dahhan and Dudukovic(1994) | R5 | S16 | D2 | Figure 7(b) | R5-S16-D2 | Hexane-Nitrogen | 3.5061 | 657.094 | 1.8092e-05 | 0.00030047 | 0.017917 | 0.0219 | 0.5171 | 0.00114 | 0.392 | 0.0875 | 0.0016973 | 0.14851
Al-Dahhan and Dudukovic(1994) | R5 | S16 | D3 | Figure 7(b) | R5-S16-D3 | Hexane-Nitrogen | 3.5061 | 657.094 | 1.8092e-05 | 0.00030047 | 0.017917 | 0.0219 | 0.5171 | 0.00114 | 0.392 | 0.0875 | 0.002022 | 0.15446
Al-Dahhan and Dudukovic(1994) | R5 | S16 | D4 | Figure 7(b) | R5-S16-D4 | Hexane-Nitrogen | 3.5061 | 657.094 | 1.8092e-05 | 0.00030047 | 0.017917 | 0.0219 | 0.5171 | 0.00114 | 0.392 | 0.0875 | 0.0027073 | 0.16436
Al-Dahhan and Dudukovic(1994) | R5 | S17 | D1 | Figure 7(b) | R5-S17-D1 | Hexane-Helium | 3.4285 | 660.88 | 1.9813e-05 | 0.00039595 | 0.017917 | 0.0219 | 0.5171 | 0.00114 | 0.392 | 0.0415 | 0.0024602 | 0.17723
Al-Dahhan and Dudukovic(1994) | R5 | S17 | D2 | Figure 7(b) | R5-S17-D2 | Hexane-Helium | 3.4285 | 660.88 | 1.9813e-05 | 0.00039595 | 0.017917 | 0.0219 | 0.5171 | 0.00114 | 0.392 | 0.0415 | 0.0028817 | 0.18564
Al-Dahhan and Dudukovic(1994) | R5 | S17 | D3 | Figure 7(b) | R5-S17-D3 | Hexane-Helium | 3.4285 | 660.88 | 1.9813e-05 | 0.00039595 | 0.017917 | 0.0219 | 0.5171 | 0.00114 | 0.392 | 0.0415 | 0.003716 | 0.20347
Al-Dahhan and Dudukovic(1994) | R5 | S17 | D4 | Figure 7(b) | R5-S17-D4 | Hexane-Helium | 3.4285 | 660.88 | 1.9813e-05 | 0.00039595 | 0.017917 | 0.0219 | 0.5171 | 0.00114 | 0.392 | 0.0415 | 0.0040205 | 0.20396
Al-Dahhan and Dudukovic(1994) | R5 | S18 | D1 | Figure 7(b) | R5-S18-D1 | Hexane-Helium | 3.4285 | 660.88 | 1.9813e-05 | 0.00039595 | 0.017917 | 0.0219 | 0.5171 | 0.00114 | 0.392 | 0.0875 | 0.0019388 | 0.15396
Al-Dahhan and Dudukovic(1994) | R5 | S18 | D2 | Figure 7(b) | R5-S18-D2 | Hexane-Helium | 3.4285 | 660.88 | 1.9813e-05 | 0.00039595 | 0.017917 | 0.0219 | 0.5171 | 0.00114 | 0.392 | 0.0875 | 0.0021806 | 0.15495
Al-Dahhan and Dudukovic(1994) | R5 | S18 | D3 | Figure 7(b) | R5-S18-D3 | Hexane-Helium | 3.4285 | 660.88 | 1.9813e-05 | 0.00039595 | 0.017917 | 0.0219 | 0.5171 | 0.00114 | 0.392 | 0.0875 | 0.0028711 | 0.16733
Al-Dahhan and Dudukovic(1994) | R5 | S19 | D1 | Figure 8(b) | R5-S19-D1 | Hexane-Nitrogen | 3.5061 | 657.094 | 1.8092e-05 | 0.00030047 | 0.017917 | 0.0219 | 0.5171 | 0.00114 | 0.392 | 0.0875 | 0.00094301 | 0.12545
Al-Dahhan and Dudukovic(1994) | R5 | S19 | D2 | Figure 8(b) | R5-S19-D2 | Hexane-Nitrogen | 3.5061 | 657.094 | 1.8092e-05 | 0.00030047 | 0.017917 | 0.0219 | 0.5171 | 0.00114 | 0.392 | 0.0875 | 0.001686 | 0.14649
Al-Dahhan and Dudukovic(1994) | R5 | S19 | D3 | Figure 8(b) | R5-S19-D3 | Hexane-Nitrogen | 3.5061 | 657.094 | 1.8092e-05 | 0.00030047 | 0.017917 | 0.0219 | 0.5171 | 0.00114 | 0.392 | 0.0875 | 0.00201 | 0.15429
Al-Dahhan and Dudukovic(1994) | R5 | S19 | D4 | Figure 8(b) | R5-S19-D4 | Hexane-Nitrogen | 3.5061 | 657.094 | 1.8092e-05 | 0.00030047 | 0.017917 | 0.0219 | 0.5171 | 0.00114 | 0.392 | 0.0875 | 0.002668 | 0.16519
Al-Dahhan and Dudukovic(1994) | R5 | S20 | D1 | Figure 8(b) | R5-S20-D1 | Hexane-Nitrogen | 40.3268 | 660.88 | 1.8502e-05 | 0.00031638 | 0.017917 | 0.0219 | 0.5171 | 0.00114 | 0.392 | 0.0875 | 0.00081866 | 0.077922
Al-Dahhan and Dudukovic(1994) | R5 | S20 | D2 | Figure 8(b) | R5-S20-D2 | Hexane-Nitrogen | 40.3268 | 660.88 | 1.8502e-05 | 0.00031638 | 0.017917 | 0.0219 | 0.5171 | 0.00114 | 0.392 | 0.0875 | 0.0014236 | 0.10831
Al-Dahhan and Dudukovic(1994) | R5 | S20 | D3 | Figure 8(b) | R5-S20-D3 | Hexane-Nitrogen | 40.3268 | 660.88 | 1.8502e-05 | 0.00031638 | 0.017917 | 0.0219 | 0.5171 | 0.00114 | 0.392 | 0.0875 | 0.0018795 | 0.10753
Al-Dahhan and Dudukovic(1994) | R5 | S20 | D4 | Figure 8(b) | R5-S20-D4 | Hexane-Nitrogen | 40.3268 | 660.88 | 1.8502e-05 | 0.00031638 | 0.017917 | 0.0219 | 0.5171 | 0.00114 | 0.392 | 0.0875 | 0.002838 | 0.11455
Al-Dahhan and Dudukovic(1994) | R5 | S20 | D5 | Figure 8(b) | R5-S20-D5 | Hexane-Nitrogen | 40.3268 | 660.88 | 1.8502e-05 | 0.00031638 | 0.017917 | 0.0219 | 0.5171 | 0.00114 | 0.392 | 0.0875 | 0.0035788 | 0.11377
Al-Dahhan and Dudukovic(1994) | R5 | S21 | D2 | Figure 8(b) | R5-S21-D2 | Hexane-Nitrogen | 3.5061 | 657.094 | 1.8092e-05 | 0.00030047 | 0.017917 | 0.0219 | 0.5161 | 0.00199 | 0.355 | 0.0873 | 0.0012613 | 0.092727
Al-Dahhan and Dudukovic(1994) | R5 | S21 | D3 | Figure 8(b) | R5-S21-D3 | Hexane-Nitrogen | 3.5061 | 657.094 | 1.8092e-05 | 0.00030047 | 0.017917 | 0.0219 | 0.5161 | 0.00199 | 0.355 | 0.0873 | 0.0016422 | 0.10519
Al-Dahhan and Dudukovic(1994) | R5 | S21 | D4 | Figure 8(b) | R5-S21-D4 | Hexane-Nitrogen | 3.5061 | 657.094 | 1.8092e-05 | 0.00030047 | 0.017917 | 0.0219 | 0.5161 | 0.00199 | 0.355 | 0.0873 | 0.0020239 | 0.10909
Al-Dahhan and Dudukovic(1994) | R5 | S21 | D5 | Figure 8(b) | R5-S21-D5 | Hexane-Nitrogen | 3.5061 | 657.094 | 1.8092e-05 | 0.00030047 | 0.017917 | 0.0219 | 0.5161 | 0.00199 | 0.355 | 0.0873 | 0.0027008 | 0.12234
Al-Dahhan and Dudukovic(1994) | R5 | S22 | D1 | Figure 8(b) | R5-S22-D1 | Hexane-Nitrogen | 40.3268 | 660.88 | 1.8502e-05 | 0.00031638 | 0.017917 | 0.0219 | 0.5161 | 0.00199 | 0.355 | 0.0875 | 0.0013428 | 0.059221
Al-Dahhan and Dudukovic(1994) | R5 | S22 | D2 | Figure 8(b) | R5-S22-D2 | Hexane-Nitrogen | 40.3268 | 660.88 | 1.8502e-05 | 0.00031638 | 0.017917 | 0.0219 | 0.5161 | 0.00199 | 0.355 | 0.0875 | 0.0016843 | 0.063117
Al-Dahhan and Dudukovic(1994) | R5 | S22 | D3 | Figure 8(b) | R5-S22-D3 | Hexane-Nitrogen | 40.3268 | 660.88 | 1.8502e-05 | 0.00031638 | 0.017917 | 0.0219 | 0.5161 | 0.00199 | 0.355 | 0.0875 | 0.0026517 | 0.075584
Al-Dahhan and Dudukovic(1994) | R5 | S22 | D4 | Figure 8(b) | R5-S22-D4 | Hexane-Nitrogen | 40.3268 | 660.88 | 1.8502e-05 | 0.00031638 | 0.017917 | 0.0219 | 0.5161 | 0.00199 | 0.355 | 0.0875 | 0.0030689 | 0.083377
Al-Dahhan and Dudukovic(1994) | R5 | S23 | D1 | Figure 8(b) | R5-S23-D1 | Hexane-Nitrogen | 3.5061 | 657.094 | 1.8092e-05 | 0.00030047 | 0.017917 | 0.0222 | 0.5163 | 0.00152 | 0.412 | 0.085 | 0.0013333 | 0.13948
Al-Dahhan and Dudukovic(1994) | R5 | S23 | D2 | Figure 8(b) | R5-S23-D2 | Hexane-Nitrogen | 3.5061 | 657.094 | 1.8092e-05 | 0.00030047 | 0.017917 | 0.0222 | 0.5163 | 0.00152 | 0.412 | 0.085 | 0.0017033 | 0.16519
Al-Dahhan and Dudukovic(1994) | R5 | S23 | D3 | Figure 8(b) | R5-S23-D3 | Hexane-Nitrogen | 3.5061 | 657.094 | 1.8092e-05 | 0.00030047 | 0.017917 | 0.0222 | 0.5163 | 0.00152 | 0.412 | 0.085 | 0.0022281 | 0.17143
Al-Dahhan and Dudukovic(1994) | R5 | S23 | D4 | Figure 8(b) | R5-S23-D4 | Hexane-Nitrogen | 3.5061 | 657.094 | 1.8092e-05 | 0.00030047 | 0.017917 | 0.0222 | 0.5163 | 0.00152 | 0.412 | 0.085 | 0.0028199 | 0.17532
Al-Dahhan and Dudukovic(1994) | R5 | S24 | D1 | Figure 8(b) | R5-S24-D1 | Hexane-Nitrogen | 40.3268 | 660.88 | 1.8502e-05 | 0.00031638 | 0.017917 | 0.0222 | 0.5163 | 0.00152 | 0.412 | 0.085 | 0.0012055 | 0.10442
Al-Dahhan and Dudukovic(1994) | R5 | S24 | D2 | Figure 8(b) | R5-S24-D2 | Hexane-Nitrogen | 40.3268 | 660.88 | 1.8502e-05 | 0.00031638 | 0.017917 | 0.0222 | 0.5163 | 0.00152 | 0.412 | 0.085 | 0.0018977 | 0.11532
Al-Dahhan and Dudukovic(1994) | R5 | S24 | D3 | Figure 8(b) | R5-S24-D3 | Hexane-Nitrogen | 40.3268 | 660.88 | 1.8502e-05 | 0.00031638 | 0.017917 | 0.0222 | 0.5163 | 0.00152 | 0.412 | 0.085 | 0.0022203 | 0.11844
Al-Dahhan and Dudukovic(1994) | R5 | S24 | D4 | Figure 8(b) | R5-S24-D4 | Hexane-Nitrogen | 40.3268 | 660.88 | 1.8502e-05 | 0.00031638 | 0.017917 | 0.0222 | 0.5163 | 0.00152 | 0.412 | 0.085 | 0.002913 | 0.12468
Pant et al.(2000) | R6 | S1 | D1 | Figure 3 | R6-S1-D1 | Air-Water | 1.293 | 997 | 1.83e-05 | 0.000182 | 0.072065 | 0.152 | 1.25 | 0.00445 | 0.38 | 0.036776 | 0.0045392 | 0.11374
Pant et al.(2000) | R6 | S1 | D2 | Figure 3 | R6-S1-D2 | Air-Water | 1.293 | 997 | 1.83e-05 | 0.000182 | 0.072065 | 0.152 | 1.25 | 0.00445 | 0.38 | 0.036776 | 0.0093092 | 0.26328
Pant et al.(2000) | R6 | S1 | D3 | Figure 3 | R6-S1-D3 | Air-Water | 1.293 | 997 | 1.83e-05 | 0.000182 | 0.072065 | 0.152 | 1.25 | 0.00445 | 0.38 | 0.036776 | 0.013964 | 0.27908
Pant et al.(2000) | R6 | S2 | D1 | Figure 3 | R6-S2-D1 | Air-Water | 1.293 | 997 | 1.83e-05 | 0.000182 | 0.072065 | 0.152 | 1.25 | 0.00462 | 0.36 | 0.036776 | 0.0045777 | 0.12671
Pant et al.(2000) | R6 | S2 | D2 | Figure 3 | R6-S2-D2 | Air-Water | 1.293 | 997 | 1.83e-05 | 0.000182 | 0.072065 | 0.152 | 1.25 | 0.00462 | 0.36 | 0.036776 | 0.0093092 | 0.1716
Pant et al.(2000) | R6 | S2 | D3 | Figure 3 | R6-S2-D3 | Air-Water | 1.293 | 997 | 1.83e-05 | 0.000182 | 0.072065 | 0.152 | 1.25 | 0.00462 | 0.36 | 0.036776 | 0.013887 | 0.28833
Pant et al.(2000) | R6 | S2 | D4 | Figure 3 | R6-S2-D4 | Air-Water | 1.293 | 997 | 1.83e-05 | 0.000182 | 0.072065 | 0.152 | 1.25 | 0.00462 | 0.36 | 0.036776 | 0.018618 | 0.30729
Pant et al.(2000) | R6 | S3 | D1 | Figure 3 | R6-S3-D1 | Air-Water | 1.293 | 997 | 1.83e-05 | 0.000182 | 0.072065 | 0.152 | 1.25 | 0.0048 | 0.36 | 0.036776 | 0.0046931 | 0.1277
Pant et al.(2000) | R6 | S3 | D2 | Figure 3 | R6-S3-D2 | Air-Water | 1.293 | 997 | 1.83e-05 | 0.000182 | 0.072065 | 0.152 | 1.25 | 0.0048 | 0.36 | 0.036776 | 0.0093861 | 0.18657
Pant et al.(2000) | R6 | S3 | D3 | Figure 3 | R6-S3-D3 | Air-Water | 1.293 | 997 | 1.83e-05 | 0.000182 | 0.072065 | 0.152 | 1.25 | 0.0048 | 0.36 | 0.036776 | 0.013848 | 0.33024
Pant et al.(2000) | R6 | S3 | D4 | Figure 3 | R6-S3-D4 | Air-Water | 1.293 | 997 | 1.83e-05 | 0.000182 | 0.072065 | 0.152 | 1.25 | 0.0048 | 0.36 | 0.036776 | 0.018541 | 0.35618
Pant et al.(2000) | R6 | S4 | D1 | Figure 4 | R6-S4-D1 | Air-Water | 1.293 | 997 | 1.83e-05 | 0.000182 | 0.072065 | 0.152 | 1.25 | 0.00445 | 0.38 | 0.0093399 | 0.013784 | 0.24709
Pant et al.(2000) | R6 | S4 | D2 | Figure 4 | R6-S4-D2 | Air-Water | 1.293 | 997 | 1.83e-05 | 0.000182 | 0.072065 | 0.152 | 1.25 | 0.00445 | 0.38 | 0.018426 | 0.013784 | 0.27084
Pant et al.(2000) | R6 | S4 | D3 | Figure 4 | R6-S4-D3 | Air-Water | 1.293 | 997 | 1.83e-05 | 0.000182 | 0.072065 | 0.152 | 1.25 | 0.00445 | 0.38 | 0.027499 | 0.013784 | 0.28489
Pant et al.(2000) | R6 | S4 | D4 | Figure 4 | R6-S4-D4 | Air-Water | 1.293 | 997 | 1.83e-05 | 0.000182 | 0.072065 | 0.152 | 1.25 | 0.00445 | 0.38 | 0.036544 | 0.013784 | 0.27952
Pant et al.(2000) | R6 | S5 | D2 | Figure 4 | R6-S5-D2 | Air-Water | 1.293 | 997 | 1.83e-05 | 0.000182 | 0.072065 | 0.152 | 1.25 | 0.00462 | 0.36 | 0.018437 | 0.013784 | 0.34757
Pant et al.(2000) | R6 | S5 | D3 | Figure 4 | R6-S5-D3 | Air-Water | 1.293 | 997 | 1.83e-05 | 0.000182 | 0.072065 | 0.152 | 1.25 | 0.00462 | 0.36 | 0.027476 | 0.013784 | 0.29648
Pant et al.(2000) | R6 | S5 | D4 | Figure 4 | R6-S5-D4 | Air-Water | 1.293 | 997 | 1.83e-05 | 0.000182 | 0.072065 | 0.152 | 1.25 | 0.00462 | 0.36 | 0.036704 | 0.013784 | 0.28829
Pant et al.(2000) | R6 | S6 | D2 | Figure 4 | R6-S6-D2 | Air-Water | 1.293 | 997 | 1.83e-05 | 0.000182 | 0.072065 | 0.152 | 1.25 | 0.0048 | 0.36 | 0.027549 | 0.013784 | 0.30362
Pant et al.(2000) | R6 | S6 | D3 | Figure 4 | R6-S6-D3 | Air-Water | 1.293 | 997 | 1.83e-05 | 0.000182 | 0.072065 | 0.152 | 1.25 | 0.0048 | 0.36 | 0.036786 | 0.013784 | 0.34347
Ayude et al.(2007) | R7 | S1 | D1 | Figure 3 | R7-S1-D1 | Air-Water/0.01 M KCl | 1.2 | 997 | 1.8e-05 | 0.00089 | 0.073 | 0.07 | 1.5 | 0.0031 | 0.39 | 0.014 | 0.0015783 | 0.14554
Ayude et al.(2007) | R7 | S1 | D2 | Figure 3 | R7-S1-D2 | Air-Water/0.01 M KCl | 1.2 | 997 | 1.8e-05 | 0.00089 | 0.073 | 0.07 | 1.5 | 0.0031 | 0.39 | 0.014 | 0.0024015 | 0.16207
Ayude et al.(2007) | R7 | S1 | D3 | Figure 3 | R7-S1-D3 | Air-Water/0.01 M KCl | 1.2 | 997 | 1.8e-05 | 0.00089 | 0.073 | 0.07 | 1.5 | 0.0031 | 0.39 | 0.014 | 0.0038028 | 0.19777
Ayude et al.(2007) | R7 | S1 | D4 | Figure 3 | R7-S1-D4 | Air-Water/0.01 M KCl | 1.2 | 997 | 1.8e-05 | 0.00089 | 0.073 | 0.07 | 1.5 | 0.0031 | 0.39 | 0.014 | 0.004875 | 0.22796
Ayude et al.(2007) | R7 | S1 | D5 | Figure 3 | R7-S1-D5 | Air-Water/0.01 M KCl | 1.2 | 997 | 1.8e-05 | 0.00089 | 0.073 | 0.07 | 1.5 | 0.0031 | 0.39 | 0.014 | 0.0066273 | 0.24474
Ayude et al.(2007) | R7 | S2 | D1 | Figure 3 | R7-S2-D1 | Air-Water/0.01 M KCl | 1.2 | 997 | 1.8e-05 | 0.00089 | 0.073 | 0.07 | 1.5 | 0.0031 | 0.39 | 0.03 | 0.0015029 | 0.12654
Ayude et al.(2007) | R7 | S2 | D2 | Figure 3 | R7-S2-D2 | Air-Water/0.01 M KCl | 1.2 | 997 | 1.8e-05 | 0.00089 | 0.073 | 0.07 | 1.5 | 0.0031 | 0.39 | 0.03 | 0.0023469 | 0.14157
Ayude et al.(2007) | R7 | S2 | D3 | Figure 3 | R7-S2-D3 | Air-Water/0.01 M KCl | 1.2 | 997 | 1.8e-05 | 0.00089 | 0.073 | 0.07 | 1.5 | 0.0031 | 0.39 | 0.03 | 0.0037915 | 0.18207
Ayude et al.(2007) | R7 | S2 | D4 | Figure 3 | R7-S2-D4 | Air-Water/0.01 M KCl | 1.2 | 997 | 1.8e-05 | 0.00089 | 0.073 | 0.07 | 1.5 | 0.0031 | 0.39 | 0.03 | 0.004826 | 0.19957
Ayude et al.(2007) | R7 | S2 | D5 | Figure 3 | R7-S2-D5 | Air-Water/0.01 M KCl | 1.2 | 997 | 1.8e-05 | 0.00089 | 0.073 | 0.07 | 1.5 | 0.0031 | 0.39 | 0.03 | 0.0058068 | 0.22226
Ayude et al.(2007) | R7 | S2 | D6 | Figure 3 | R7-S2-D6 | Air-Water/0.01 M KCl | 1.2 | 997 | 1.8e-05 | 0.00089 | 0.073 | 0.07 | 1.5 | 0.0031 | 0.39 | 0.03 | 0.00752 | 0.23427
Venkata Ratnam and Varma (1992) | R8 | S1 | D1 | Fig 2 a | R8-S1-D1 | Air-Water | 1.184 | 997 | 1.86e-05 | 0.00089 | 0.072065 | 0.0924 | 1.835 | 0.00809 | 0.337 | 0.014643 | 0.0051936 | 0.1263
Venkata Ratnam and Varma (1992) | R8 | S1 | D2 | Fig 2 a | R8-S1-D2 | Air-Water | 1.184 | 997 | 1.86e-05 | 0.00089 | 0.072065 | 0.0924 | 1.835 | 0.00809 | 0.337 | 0.042802 | 0.0051936 | 0.12826
Venkata Ratnam and Varma (1992) | R8 | S1 | D3 | Fig 2 a | R8-S1-D3 | Air-Water | 1.184 | 997 | 1.86e-05 | 0.00089 | 0.072065 | 0.0924 | 1.835 | 0.00809 | 0.337 | 0.11923 | 0.0051936 | 0.12062
Venkata Ratnam and Varma (1992) | R8 | S1 | D4 | Fig 2 a | R8-S1-D4 | Air-Water | 1.184 | 997 | 1.86e-05 | 0.00089 | 0.072065 | 0.0924 | 1.835 | 0.00809 | 0.337 | 0.19756 | 0.0051936 | 0.12438
Venkata Ratnam and Varma (1992) | R8 | S1 | D5 | Fig 2 a | R8-S1-D5 | Air-Water | 1.184 | 997 | 1.86e-05 | 0.00089 | 0.072065 | 0.0924 | 1.835 | 0.00809 | 0.337 | 0.28367 | 0.0051936 | 0.11343
Venkata Ratnam and Varma (1992) | R8 | S1 | D6 | Fig 2 a | R8-S1-D6 | Air-Water | 1.184 | 997 | 1.86e-05 | 0.00089 | 0.072065 | 0.0924 | 1.835 | 0.00809 | 0.337 | 0.44095 | 0.0051936 | 0.10832
Venkata Ratnam and Varma(1992) | R8 | S1 | D7 | Fig 2 a | R8-S1-D7 | Air-Water | 1.184 | 997 | 1.86e-05 | 0.00089 | 0.072065 | 0.0924 | 1.835 | 0.00809 | 0.337 | 0.62353 | 0.0051936 | 0.10344
Venkata Ratnam and Varma(1992) | R8 | S1 | D8 | Fig 2 a | R8-S1-D8 | Air-Water | 1.184 | 997 | 1.86e-05 | 0.00089 | 0.072065 | 0.0924 | 1.835 | 0.00809 | 0.337 | 0.78944 | 0.0051936 | 0.097273
Venkata Ratnam and Varma(1992) | R8 | S1 | D9 | Fig 2 a | R8-S1-D9 | Air-Water | 1.184 | 997 | 1.86e-05 | 0.00089 | 0.072065 | 0.0924 | 1.835 | 0.00809 | 0.337 | 0.96877 | 0.0051936 | 0.09433
Venkata Ratnam and Varma(1992) | R8 | S2 | D1 | Fig 2 a | R8-S2-D1 | Air-Water | 1.184 | 997 | 1.86e-05 | 0.00089 | 0.072065 | 0.0924 | 1.835 | 0.00809 | 0.337 | 0.014505 | 0.026799 | 0.22994
Venkata Ratnam and Varma(1992) | R8 | S2 | D2 | Fig 2 a | R8-S2-D2 | Air-Water | 1.184 | 997 | 1.86e-05 | 0.00089 | 0.072065 | 0.0924 | 1.835 | 0.00809 | 0.337 | 0.043003 | 0.026799 | 0.20025
Venkata Ratnam and Varma(1992) | R8 | S2 | D3 | Fig 2 a | R8-S2-D3 | Air-Water | 1.184 | 997 | 1.86e-05 | 0.00089 | 0.072065 | 0.0924 | 1.835 | 0.00809 | 0.337 | 0.057101 | 0.026799 | 0.19419
Venkata Ratnam and Varma(1992) | R8 | S2 | D4 | Fig 2 a | R8-S2-D4 | Air-Water | 1.184 | 997 | 1.86e-05 | 0.00089 | 0.072065 | 0.0924 | 1.835 | 0.00809 | 0.337 | 0.11409 | 0.026799 | 0.164
Venkata Ratnam and Varma(1992) | R8 | S2 | D5 | Fig 2 a | R8-S2-D5 | Air-Water | 1.184 | 997 | 1.86e-05 | 0.00089 | 0.072065 | 0.0924 | 1.835 | 0.00809 | 0.337 | 0.27996 | 0.026799 | 0.14503
Venkata Ratnam and Varma(1992) | R8 | S2 | D6 | Fig 2 a | R8-S2-D6 | Air-Water | 1.184 | 997 | 1.86e-05 | 0.00089 | 0.072065 | 0.0924 | 1.835 | 0.00809 | 0.337 | 0.43496 | 0.026799 | 0.13226
Venkata Ratnam and Varma(1992) | R8 | S2 | D7 | Fig 2 a | R8-S2-D7 | Air-Water | 1.184 | 997 | 1.86e-05 | 0.00089 | 0.072065 | 0.0924 | 1.835 | 0.00809 | 0.337 | 0.62464 | 0.026799 | 0.12248
Venkata Ratnam and Varma(1992) | R8 | S2 | D8 | Fig 2 a | R8-S2-D8 | Air-Water | 1.184 | 997 | 1.86e-05 | 0.00089 | 0.072065 | 0.0924 | 1.835 | 0.00809 | 0.337 | 0.77847 | 0.026799 | 0.11518
Venkata Ratnam and Varma(1992) | R8 | S3 | D1 | Fig 2 b | R8-S3-D1 | Air-Water | 1.184 | 997 | 1.86e-05 | 0.00089 | 0.072065 | 0.0924 | 1.835 | 0.00809 | 0.337 | 0.01391 | 0.026799 | 0.2387
Venkata Ratnam and Varma(1992) | R8 | S3 | D2 | Fig 2 b | R8-S3-D2 | Air-Water | 1.184 | 997 | 1.86e-05 | 0.00089 | 0.072065 | 0.0924 | 1.835 | 0.00809 | 0.337 | 0.04233 | 0.026799 | 0.20089
Venkata Ratnam and Varma(1992) | R8 | S3 | D3 | Fig 2 b | R8-S3-D3 | Air-Water | 1.184 | 997 | 1.86e-05 | 0.00089 | 0.072065 | 0.0924 | 1.835 | 0.00809 | 0.337 | 0.055375 | 0.026799 | 0.19708
Venkata Ratnam and Varma(1992) | R8 | S3 | D4 | Fig 2 b | R8-S3-D4 | Air-Water | 1.184 | 997 | 1.86e-05 | 0.00089 | 0.072065 | 0.0924 | 1.835 | 0.00809 | 0.337 | 0.11481 | 0.026799 | 0.16907
Venkata Ratnam and Varma(1992) | R8 | S3 | D5 | Fig 2 b | R8-S3-D5 | Air-Water | 1.184 | 997 | 1.86e-05 | 0.00089 | 0.072065 | 0.0924 | 1.835 | 0.00809 | 0.337 | 0.26708 | 0.026799 | 0.14785
Venkata Ratnam and Varma(1992) | R8 | S3 | D6 | Fig 2 b | R8-S3-D6 | Air-Water | 1.184 | 997 | 1.86e-05 | 0.00089 | 0.072065 | 0.0924 | 1.835 | 0.00809 | 0.337 | 0.4233 | 0.026799 | 0.13694
Venkata Ratnam and Varma(1992) | R8 | S3 | D7 | Fig 2 b | R8-S3-D7 | Air-Water | 1.184 | 997 | 1.86e-05 | 0.00089 | 0.072065 | 0.0924 | 1.835 | 0.00809 | 0.337 | 0.59793 | 0.026799 | 0.12443
Venkata Ratnam and Varma(1992) | R8 | S3 | D8 | Fig 2 b | R8-S3-D8 | Air-Water | 1.184 | 997 | 1.86e-05 | 0.00089 | 0.072065 | 0.0924 | 1.835 | 0.00809 | 0.337 | 0.75275 | 0.026799 | 0.11748
Venkata Ratnam and Varma(1992) | R8 | S4 | D1 | Fig 2 b | R8-S4-D1 | Air-Water | 1.184 | 997 | 1.86e-05 | 0.00089 | 0.072065 | 0.0924 | 1.835 | 0.00314 | 0.707 | 0.014454 | 0.026799 | 0.2873
Venkata Ratnam and Varma(1992) | R8 | S4 | D2 | Fig 2 b | R8-S4-D2 | Air-Water | 1.184 | 997 | 1.86e-05 | 0.00089 | 0.072065 | 0.0924 | 1.835 | 0.00314 | 0.707 | 0.04233 | 0.026799 | 0.28184
Venkata Ratnam and Varma(1992) | R8 | S4 | D3 | Fig 2 b | R8-S4-D3 | Air-Water | 1.184 | 997 | 1.86e-05 | 0.00089 | 0.072065 | 0.0924 | 1.835 | 0.00314 | 0.707 | 0.05329 | 0.026799 | 0.28184
Venkata Ratnam and Varma(1992) | R8 | S4 | D4 | Fig 2 b | R8-S4-D4 | Air-Water | 1.184 | 997 | 1.86e-05 | 0.00089 | 0.072065 | 0.0924 | 1.835 | 0.00314 | 0.707 | 0.11263 | 0.026799 | 0.26105
Venkata Ratnam and Varma(1992) | R8 | S4 | D5 | Fig 2 b | R8-S4-D5 | Air-Water | 1.184 | 997 | 1.86e-05 | 0.00089 | 0.072065 | 0.0924 | 1.835 | 0.00314 | 0.707 | 0.18908 | 0.026799 | 0.24647
Venkata Ratnam and Varma(1992) | R8 | S4 | D6 | Fig 2 b | R8-S4-D6 | Air-Water | 1.184 | 997 | 1.86e-05 | 0.00089 | 0.072065 | 0.0924 | 1.835 | 0.00314 | 0.707 | 0.26201 | 0.026799 | 0.2327
Venkata Ratnam and Varma(1992) | R8 | S4 | D7 | Fig 2 b | R8-S4-D7 | Air-Water | 1.184 | 997 | 1.86e-05 | 0.00089 | 0.072065 | 0.0924 | 1.835 | 0.00314 | 0.707 | 0.33624 | 0.026799 | 0.22395
Venkata Ratnam and Varma(1992) | R8 | S4 | D8 | Fig 2 b | R8-S4-D8 | Air-Water | 1.184 | 997 | 1.86e-05 | 0.00089 | 0.072065 | 0.0924 | 1.835 | 0.00314 | 0.707 | 0.41526 | 0.026799 | 0.21144
Venkata Ratnam and Varma(1992) | R8 | S4 | D9 | Fig 2 b | R8-S4-D9 | Air-Water | 1.184 | 997 | 1.86e-05 | 0.00089 | 0.072065 | 0.0924 | 1.835 | 0.00314 | 0.707 | 0.89464 | 0.026799 | 0.19213
Venkata Ratnam and Varma(1992) | R8 | S5 | D1 | Fig 2 c | R8-S5-D1 | Air-Water | 1.184 | 997 | 1.86e-05 | 0.00089 | 0.072065 | 0.0924 | 1.835 | 0.01172 | 0.373 | 0.013981 | 0.0051936 | 0.095757
Venkata Ratnam and Varma(1992) | R8 | S5 | D2 | Fig 2 c | R8-S5-D2 | Air-Water | 1.184 | 997 | 1.86e-05 | 0.00089 | 0.072065 | 0.0924 | 1.835 | 0.01172 | 0.373 | 0.04285 | 0.0051936 | 0.097224
Venkata Ratnam and Varma(1992) | R8 | S5 | D3 | Fig 2 c | R8-S5-D3 | Air-Water | 1.184 | 997 | 1.86e-05 | 0.00089 | 0.072065 | 0.0924 | 1.835 | 0.01172 | 0.373 | 0.1176 | 0.0051936 | 0.098714
Venkata Ratnam and Varma(1992) | R8 | S5 | D4 | Fig 2 c | R8-S5-D4 | Air-Water | 1.184 | 997 | 1.86e-05 | 0.00089 | 0.072065 | 0.0924 | 1.835 | 0.01172 | 0.373 | 0.28429 | 0.0051936 | 0.095757
Venkata Ratnam and Varma(1992) | R8 | S5 | D5 | Fig 2 c | R8-S5-D5 | Air-Water | 1.184 | 997 | 1.86e-05 | 0.00089 | 0.072065 | 0.0924 | 1.835 | 0.01172 | 0.373 | 0.44926 | 0.0051936 | 0.097224
Venkata Ratnam and Varma(1992) | R8 | S5 | D6 | Fig 2 c | R8-S5-D6 | Air-Water | 1.184 | 997 | 1.86e-05 | 0.00089 | 0.072065 | 0.0924 | 1.835 | 0.01172 | 0.373 | 0.79131 | 0.0051936 | 0.087407
Venkata Ratnam and Varma(1992) | R8 | S5 | D7 | Fig 2 c | R8-S5-D7 | Air-Water | 1.184 | 997 | 1.86e-05 | 0.00089 | 0.072065 | 0.0924 | 1.835 | 0.01172 | 0.373 | 0.94009 | 0.0051936 | 0.081007
Venkata Ratnam and Varma(1992) | R8 | S6 | D1 | Fig 2 c | R8-S6-D1 | Air-Water | 1.184 | 997 | 1.86e-05 | 0.00089 | 0.072065 | 0.0924 | 1.835 | 0.00809 | 0.337 | 0.014516 | 0.0051936 | 0.12653
Venkata Ratnam and Varma(1992) | R8 | S6 | D2 | Fig 2 c | R8-S6-D2 | Air-Water | 1.184 | 997 | 1.86e-05 | 0.00089 | 0.072065 | 0.0924 | 1.835 | 0.00809 | 0.337 | 0.042403 | 0.0051936 | 0.12274
Venkata Ratnam and Varma(1992) | R8 | S6 | D3 | Fig 2 c | R8-S6-D3 | Air-Water | 1.184 | 997 | 1.86e-05 | 0.00089 | 0.072065 | 0.0924 | 1.835 | 0.00809 | 0.337 | 0.11825 | 0.0051936 | 0.12653
Venkata Ratnam and Varma(1992) | R8 | S6 | D4 | Fig 2 c | R8-S6-D4 | Air-Water | 1.184 | 997 | 1.86e-05 | 0.00089 | 0.072065 | 0.0924 | 1.835 | 0.00809 | 0.337 | 0.29013 | 0.0051936 | 0.1155
Venkata Ratnam and Varma(1992) | R8 | S6 | D5 | Fig 2 c | R8-S6-D5 | Air-Water | 1.184 | 997 | 1.86e-05 | 0.00089 | 0.072065 | 0.0924 | 1.835 | 0.00809 | 0.337 | 0.45099 | 0.0051936 | 0.11204
Venkata Ratnam and Varma(1992) | R8 | S6 | D6 | Fig 2 c | R8-S6-D6 | Air-Water | 1.184 | 997 | 1.86e-05 | 0.00089 | 0.072065 | 0.0924 | 1.835 | 0.00809 | 0.337 | 0.80621 | 0.0051936 | 0.09478
Venkata Ratnam and Varma(1992) | R8 | S6 | D7 | Fig 2 c | R8-S6-D7 | Air-Water | 1.184 | 997 | 1.86e-05 | 0.00089 | 0.072065 | 0.0924 | 1.835 | 0.00809 | 0.337 | 0.97371 | 0.0051936 | 0.091941
Guo and Al Dahhan (2004) | R9 | S1 | D1 | Fig 5 | R9-S1-D1 | Air-Water | 9.3942 | 996.436 | 1.8798e-05 | 0.00089888 | 0.072065 | 0.021 | 0.03 | 0.002 | 0.43 | 0.0144 | 9.5586e-05 | 0.13095
Guo and Al Dahhan (2004) | R9 | S1 | D2 | Fig 5 | R9-S1-D2 | Air-Water | 9.3942 | 996.436 | 1.8798e-05 | 0.00089888 | 0.072065 | 0.021 | 0.03 | 0.002 | 0.43 | 0.0144 | 0.00019293 | 0.14298
Guo and Al Dahhan (2004) | R9 | S1 | D3 | Fig 5 | R9-S1-D3 | Air-Water | 9.3942 | 996.436 | 1.8798e-05 | 0.00089888 | 0.072065 | 0.021 | 0.03 | 0.002 | 0.43 | 0.0144 | 0.00028851 | 0.16146
Guo and Al Dahhan (2004) | R9 | S1 | D4 | Fig 5 | R9-S1-D4 | Air-Water | 9.3942 | 996.436 | 1.8798e-05 | 0.00089888 | 0.072065 | 0.021 | 0.03 | 0.002 | 0.43 | 0.0144 | 0.00038498 | 0.17049
Guo and Al Dahhan (2004) | R9 | S1 | D5 | Fig 5 | R9-S1-D5 | Air-Water | 9.3942 | 996.436 | 1.8798e-05 | 0.00089888 | 0.072065 | 0.021 | 0.03 | 0.002 | 0.43 | 0.0144 | 0.00044373 | 0.17908
Guo and Al Dahhan (2004) | R9 | S2 | D1 | Fig 5 | R9-S2-D1 | Air-Water | 9.3942 | 996.436 | 1.8798e-05 | 0.00089888 | 0.072065 | 0.021 | 0.03 | 0.002 | 0.43 | 0.0213 | 9.4709e-05 | 0.12536
Guo and Al Dahhan (2004) | R9 | S2 | D2 | Fig 5 | R9-S2-D2 | Air-Water | 9.3942 | 996.436 | 1.8798e-05 | 0.00089888 | 0.072065 | 0.021 | 0.03 | 0.002 | 0.43 | 0.0213 | 0.00019293 | 0.14169
Guo and Al Dahhan (2004) | R9 | S2 | D3 | Fig 5 | R9-S2-D3 | Air-Water | 9.3942 | 996.436 | 1.8798e-05 | 0.00089888 | 0.072065 | 0.021 | 0.03 | 0.002 | 0.43 | 0.0213 | 0.00028851 | 0.14384
Guo and Al Dahhan (2004) | R9 | S2 | D4 | Fig 5 | R9-S2-D4 | Air-Water | 9.3942 | 996.436 | 1.8798e-05 | 0.00089888 | 0.072065 | 0.021 | 0.03 | 0.002 | 0.43 | 0.0213 | 0.00038585 | 0.16017
Guo and Al Dahhan (2004) | R9 | S2 | D5 | Fig 5 | R9-S2-D5 | Air-Water | 9.3942 | 996.436 | 1.8798e-05 | 0.00089888 | 0.072065 | 0.021 | 0.03 | 0.002 | 0.43 | 0.0213 | 0.00044198 | 0.17221
Guo and Al Dahhan (2004) | R9 | S3 | D1 | Fig 5 | R9-S3-D1 | Air-Water | 9.3942 | 996.436 | 1.8798e-05 | 0.00089888 | 0.072065 | 0.021 | 0.03 | 0.002 | 0.43 | 0.0282 | 9.5586e-05 | 0.11375
Guo and Al Dahhan (2004) | R9 | S3 | D2 | Fig 5 | R9-S3-D2 | Air-Water | 9.3942 | 996.436 | 1.8798e-05 | 0.00089888 | 0.072065 | 0.021 | 0.03 | 0.002 | 0.43 | 0.0282 | 0.00019293 | 0.13266
Guo and Al Dahhan (2004) | R9 | S3 | D3 | Fig 5 | R9-S3-D3 | Air-Water | 9.3942 | 996.436 | 1.8798e-05 | 0.00089888 | 0.072065 | 0.021 | 0.03 | 0.002 | 0.43 | 0.0282 | 0.00028851 | 0.13223
Guo and Al Dahhan (2004) | R9 | S3 | D4 | Fig 5 | R9-S3-D4 | Air-Water | 9.3942 | 996.436 | 1.8798e-05 | 0.00089888 | 0.072065 | 0.021 | 0.03 | 0.002 | 0.43 | 0.0282 | 0.00038585 | 0.15201
Guo and Al Dahhan (2004) | R9 | S3 | D5 | Fig 5 | R9-S3-D5 | Air-Water | 9.3942 | 996.436 | 1.8798e-05 | 0.00089888 | 0.072065 | 0.021 | 0.03 | 0.002 | 0.43 | 0.0282 | 0.00044198 | 0.15201
Guo and Al Dahhan (2004) | R9 | S4 | D1 | Fig 5 | R9-S4-D1 | Air-Water | 9.3942 | 996.436 | 1.8798e-05 | 0.00089888 | 0.072065 | 0.021 | 0.03 | 0.002 | 0.55 | 0.0282 | 9.4709e-05 | 0.15501
Guo and Al Dahhan (2004) | R9 | S4 | D2 | Fig 5 | R9-S4-D2 | Air-Water | 9.3942 | 996.436 | 1.8798e-05 | 0.00089888 | 0.072065 | 0.021 | 0.03 | 0.002 | 0.55 | 0.0282 | 0.00019468 | 0.18123
Guo and Al Dahhan (2004) | R9 | S4 | D3 | Fig 5 | R9-S4-D3 | Air-Water | 9.3942 | 996.436 | 1.8798e-05 | 0.00089888 | 0.072065 | 0.021 | 0.03 | 0.002 | 0.55 | 0.0282 | 0.00028764 | 0.1967
Guo and Al Dahhan (2004) | R9 | S4 | D4 | Fig 5 | R9-S4-D4 | Air-Water | 9.3942 | 996.436 | 1.8798e-05 | 0.00089888 | 0.072065 | 0.021 | 0.03 | 0.002 | 0.55 | 0.0282 | 0.00038585 | 0.2096
Guo and Al Dahhan (2004) | R9 | S4 | D5 | Fig 5 | R9-S4-D5 | Air-Water | 9.3942 | 996.436 | 1.8798e-05 | 0.00089888 | 0.072065 | 0.021 | 0.03 | 0.002 | 0.55 | 0.0282 | 0.00044198 | 0.21605
Guo and Al Dahhan (2004) | R9 | S5 | D1 | Fig 5 | R9-S5-D1 | Air-Water | 9.3942 | 996.436 | 1.8798e-05 | 0.00089888 | 0.072065 | 0.021 | 0.03 | 0.002 | 0.55 | 0.0213 | 9.5586e-05 | 0.17264
Guo and Al Dahhan (2004) | R9 | S5 | D2 | Fig 5 | R9-S5-D2 | Air-Water | 9.3942 | 996.436 | 1.8798e-05 | 0.00089888 | 0.072065 | 0.021 | 0.03 | 0.002 | 0.55 | 0.0213 | 0.00019293 | 0.18295
Guo and Al Dahhan (2004) | R9 | S5 | D3 | Fig 5 | R9-S5-D3 | Air-Water | 9.3942 | 996.436 | 1.8798e-05 | 0.00089888 | 0.072065 | 0.021 | 0.03 | 0.002 | 0.55 | 0.0213 | 0.00028851 | 0.20143
Guo and Al Dahhan (2004) | R9 | S5 | D4 | Fig 5 | R9-S5-D4 | Air-Water | 9.3942 | 996.436 | 1.8798e-05 | 0.00089888 | 0.072065 | 0.021 | 0.03 | 0.002 | 0.55 | 0.0213 | 0.00038585 | 0.20444
Guo and Al Dahhan (2004) | R9 | S5 | D5 | Fig 5 | R9-S5-D5 | Air-Water | 9.3942 | 996.436 | 1.8798e-05 | 0.00089888 | 0.072065 | 0.021 | 0.03 | 0.002 | 0.55 | 0.0213 | 0.00044285 | 0.21304
Guo and Al Dahhan (2004) | R9 | S6 | D1 | Fig 5 | R9-S6-D1 | Air-Water | 9.3942 | 996.436 | 1.8798e-05 | 0.00089888 | 0.072065 | 0.021 | 0.03 | 0.002 | 0.55 | 0.0144 | 9.4709e-05 | 0.18854
Guo and Al Dahhan (2004) | R9 | S6 | D2 | Fig 5 | R9-S6-D2 | Air-Water | 9.3942 | 996.436 | 1.8798e-05 | 0.00089888 | 0.072065 | 0.021 | 0.03 | 0.002 | 0.55 | 0.0144 | 0.00019293 | 0.20315
Guo and Al Dahhan (2004) | R9 | S6 | D3 | Fig 5 | R9-S6-D3 | Air-Water | 9.3942 | 996.436 | 1.8798e-05 | 0.00089888 | 0.072065 | 0.021 | 0.03 | 0.002 | 0.55 | 0.0144 | 0.00028764 | 0.21304
Guo and Al Dahhan (2004) | R9 | S6 | D4 | Fig 5 | R9-S6-D4 | Air-Water | 9.3942 | 996.436 | 1.8798e-05 | 0.00089888 | 0.072065 | 0.021 | 0.03 | 0.002 | 0.55 | 0.0144 | 0.00038498 | 0.21519
Guo and Al Dahhan (2004) | R9 | S6 | D5 | Fig 5 | R9-S6-D5 | Air-Water | 9.3942 | 996.436 | 1.8798e-05 | 0.00089888 | 0.072065 | 0.021 | 0.03 | 0.002 | 0.55 | 0.0144 | 0.00044285 | 0.21648
Guo and Al Dahhan (2004) | R9 | S7 | D1 | Fig 4a | R9-S7-D1 | Air-Water | 9.3942 | 996.436 | 1.8798e-05 | 0.00089888 | 0.072065 | 0.021 | 0.03 | 0.002 | 0.43 | 0.0074863 | 0.00037132 | 0.18102
Guo and Al Dahhan (2004) | R9 | S7 | D2 | Fig 4a | R9-S7-D2 | Air-Water | 9.3942 | 996.436 | 1.8798e-05 | 0.00089888 | 0.072065 | 0.021 | 0.03 | 0.002 | 0.43 | 0.014317 | 0.00037132 | 0.18012
Guo and Al Dahhan (2004) | R9 | S7 | D3 | Fig 4a | R9-S7-D3 | Air-Water | 9.3942 | 996.436 | 1.8798e-05 | 0.00089888 | 0.072065 | 0.021 | 0.03 | 0.002 | 0.43 | 0.021311 | 0.00037132 | 0.17289
Guo and Al Dahhan (2004) | R9 | S7 | D4 | Fig 4a | R9-S7-D4 | Air-Water | 9.3942 | 996.436 | 1.8798e-05 | 0.00089888 | 0.072065 | 0.021 | 0.03 | 0.002 | 0.43 | 0.028197 | 0.00037132 | 0.15331
Guo and Al Dahhan (2004) | R9 | S8 | D1 | Fig 4a | R9-S8-D1 | Air-Water | 17.6872 | 996.544 | 1.8844e-05 | 0.0009 | 0.072065 | 0.021 | 0.03 | 0.002 | 0.43 | 0.0038798 | 0.00037128 | 0.16687
Guo and Al Dahhan (2004) | R9 | S8 | D2 | Fig 4a | R9-S8-D2 | Air-Water | 17.6872 | 996.544 | 1.8844e-05 | 0.0009 | 0.072065 | 0.021 | 0.03 | 0.002 | 0.43 | 0.007541 | 0.00037128 | 0.16114
Guo and Al Dahhan (2004) | R9 | S8 | D3 | Fig 4a | R9-S8-D3 | Air-Water | 17.6872 | 996.544 | 1.8844e-05 | 0.0009 | 0.072065 | 0.021 | 0.03 | 0.002 | 0.43 | 0.011148 | 0.00037128 | 0.15542
Guo and Al Dahhan (2004) | R9 | S8 | D4 | Fig 4a | R9-S8-D4 | Air-Water | 17.6872 | 996.544 | 1.8844e-05 | 0.0009 | 0.072065 | 0.021 | 0.03 | 0.002 | 0.43 | 0.014754 | 0.00037128 | 0.13916
Guo and Al Dahhan (2004) | R9 | S9 | D1 | Fig 4a | R9-S9-D1 | Air-Water | 26.0406 | 996.653 | 1.8982e-05 | 0.0009013 | 0.072065 | 0.021 | 0.03 | 0.002 | 0.43 | 0.0025683 | 0.00037124 | 0.16536
Guo and Al Dahhan (2004) | R9 | S9 | D2 | Fig 4a | R9-S9-D2 | Air-Water | 26.0406 | 996.653 | 1.8982e-05 | 0.0009013 | 0.072065 | 0.021 | 0.03 | 0.002 | 0.43 | 0.0051366 | 0.00037124 | 0.15633
Guo and Al Dahhan (2004) | R9 | S9 | D3 | Fig 4a | R9-S9-D3 | Air-Water | 26.0406 | 996.653 | 1.8982e-05 | 0.0009013 | 0.072065 | 0.021 | 0.03 | 0.002 | 0.43 | 0.0076503 | 0.00037124 | 0.14398
Guo and Al Dahhan (2004) | R9 | S9 | D4 | Fig 4a | R9-S9-D4 | Air-Water | 26.0406 | 996.653 | 1.8982e-05 | 0.0009013 | 0.072065 | 0.021 | 0.03 | 0.002 | 0.43 | 0.010109 | 0.00037124 | 0.11958
Honda et al.(2014) | R10 | S1 | D1 | Figure 3b | R10-S1-D1 | Air-Water | 1.184 | 997 | 1.87e-05 | 0.000896 | 0.072065 | 0.00508 | 0.267 | 0.000759 | 0.44 | 0.023649 | 0.0012696 | 0.20214
Honda et al.(2014) | R10 | S1 | D2 | Figure 3b | R10-S1-D2 | Air-Water | 1.184 | 997 | 1.87e-05 | 0.000896 | 0.072065 | 0.00508 | 0.267 | 0.000759 | 0.44 | 0.023649 | 0.0020314 | 0.2216
Honda et al.(2014) | R10 | S1 | D3 | Figure 3b | R10-S1-D3 | Air-Water | 1.184 | 997 | 1.87e-05 | 0.000896 | 0.072065 | 0.00508 | 0.267 | 0.000759 | 0.44 | 0.023649 | 0.003428 | 0.2216
Honda et al.(2014) | R10 | S1 | D4 | Figure 3b | R10-S1-D4 | Air-Water | 1.184 | 997 | 1.87e-05 | 0.000896 | 0.072065 | 0.00508 | 0.267 | 0.000759 | 0.44 | 0.023649 | 0.0045707 | 0.2644
Honda et al.(2014) | R10 | S1 | D5 | Figure 3b | R10-S1-D5 | Air-Water | 1.184 | 997 | 1.87e-05 | 0.000896 | 0.072065 | 0.00508 | 0.267 | 0.000759 | 0.44 | 0.023649 | 0.0057768 | 0.27899
Honda et al.(2014) | R10 | S1 | D6 | Figure 3b | R10-S1-D6 | Air-Water | 1.184 | 997 | 1.87e-05 | 0.000896 | 0.072065 | 0.00508 | 0.267 | 0.000759 | 0.44 | 0.023649 | 0.0079352 | 0.30623
Honda et al.(2014) | R10 | S2 | D1 | Figure 3b | R10-S2-D1 | Air-Water | 1.184 | 997 | 1.87e-05 | 0.000896 | 0.072065 | 0.00508 | 0.267 | 0.000759 | 0.44 | 0.059122 | 0.0012062 | 0.17879
Honda et al.(2014) | R10 | S2 | D2 | Figure 3b | R10-S2-D2 | Air-Water | 1.184 | 997 | 1.87e-05 | 0.000896 | 0.072065 | 0.00508 | 0.267 | 0.000759 | 0.44 | 0.059122 | 0.0019679 | 0.20506
Honda et al.(2014) | R10 | S2 | D3 | Figure 3b | R10-S2-D3 | Air-Water | 1.184 | 997 | 1.87e-05 | 0.000896 | 0.072065 | 0.00508 | 0.267 | 0.000759 | 0.44 | 0.059122 | 0.0034597 | 0.23424
Honda et al.(2014) | R10 | S2 | D4 | Figure 3b | R10-S2-D4 | Air-Water | 1.184 | 997 | 1.87e-05 | 0.000896 | 0.072065 | 0.00508 | 0.267 | 0.000759 | 0.44 | 0.059122 | 0.0046976 | 0.24494
Honda et al.(2014) | R10 | S2 | D5 | Figure 3b | R10-S2-D5 | Air-Water | 1.184 | 997 | 1.87e-05 | 0.000896 | 0.072065 | 0.00508 | 0.267 | 0.000759 | 0.44 | 0.059122 | 0.0057768 | 0.25272
Honda et al.(2014) | R10 | S2 | D6 | Figure 3b | R10-S2-D6 | Air-Water | 1.184 | 997 | 1.87e-05 | 0.000896 | 0.072065 | 0.00508 | 0.267 | 0.000759 | 0.44 | 0.059122 | 0.0079669 | 0.27218
Honda et al.(2014) | R10 | S3 | D1 | Figure 3b | R10-S3-D1 | Air-Water | 1.184 | 997 | 1.87e-05 | 0.000896 | 0.072065 | 0.00508 | 0.267 | 0.000759 | 0.44 | 0.10135 | 0.0012696 | 0.17296
Honda et al.(2014) | R10 | S3 | D2 | Figure 3b | R10-S3-D2 | Air-Water | 1.184 | 997 | 1.87e-05 | 0.000896 | 0.072065 | 0.00508 | 0.267 | 0.000759 | 0.44 | 0.10135 | 0.0019997 | 0.19047
Honda et al.(2014) | R10 | S3 | D3 | Figure 3b | R10-S3-D3 | Air-Water | 1.184 | 997 | 1.87e-05 | 0.000896 | 0.072065 | 0.00508 | 0.267 | 0.000759 | 0.44 | 0.10135 | 0.0035867 | 0.21381
Honda et al.(2014) | R10 | S3 | D4 | Figure 3b | R10-S3-D4 | Air-Water | 1.184 | 997 | 1.87e-05 | 0.000896 | 0.072065 | 0.00508 | 0.267 | 0.000759 | 0.44 | 0.10135 | 0.0046659 | 0.22451
Honda et al.(2014) | R10 | S3 | D5 | Figure 3b | R10-S3-D5 | Air-Water | 1.184 | 997 | 1.87e-05 | 0.000896 | 0.072065 | 0.00508 | 0.267 | 0.000759 | 0.44 | 0.10135 | 0.0057768 | 0.23132
Honda et al.(2014) | R10 | S3 | D6 | Figure 3b | R10-S3-D6 | Air-Water | 1.184 | 997 | 1.87e-05 | 0.000896 | 0.072065 | 0.00508 | 0.267 | 0.000759 | 0.44 | 0.10135 | 0.0079987 | 0.24689
Honda et al.(2014) | R10 | S4 | D1 | Figure 3b | R10-S4-D1 | Air-Water | 1.184 | 997 | 1.87e-05 | 0.000896 | 0.072065 | 0.00508 | 0.267 | 0.000759 | 0.44 | 0.19426 | 0.0012696 | 0.15447
Honda et al.(2014) | R10 | S4 | D2 | Figure 3b | R10-S4-D2 | Air-Water | 1.184 | 997 | 1.87e-05 | 0.000896 | 0.072065 | 0.00508 | 0.267 | 0.000759 | 0.44 | 0.19426 | 0.0019679 | 0.17101
Honda et al.(2014) | R10 | S4 | D3 | Figure 3b | R10-S4-D3 | Air-Water | 1.184 | 997 | 1.87e-05 | 0.000896 | 0.072065 | 0.00508 | 0.267 | 0.000759 | 0.44 | 0.19426 | 0.003428 | 0.19339
Honda et al.(2014) | R10 | S4 | D4 | Figure 3b | R10-S4-D4 | Air-Water | 1.184 | 997 | 1.87e-05 | 0.000896 | 0.072065 | 0.00508 | 0.267 | 0.000759 | 0.44 | 0.19426 | 0.0046342 | 0.20019
Honda et al.(2014) | R10 | S4 | D5 | Figure 3b | R10-S4-D5 | Air-Water | 1.184 | 997 | 1.87e-05 | 0.000896 | 0.072065 | 0.00508 | 0.267 | 0.000759 | 0.44 | 0.19426 | 0.0057451 | 0.20603
Honda et al.(2014) | R10 | S4 | D6 | Figure 3b | R10-S4-D6 | Air-Water | 1.184 | 997 | 1.87e-05 | 0.000896 | 0.072065 | 0.00508 | 0.267 | 0.000759 | 0.44 | 0.19426 | 0.0079352 | 0.21868
Honda et al.(2014) | R10 | S5 | D1 | Figure 3b | R10-S5-D1 | Air-Water | 1.184 | 997 | 1.87e-05 | 0.000896 | 0.072065 | 0.00508 | 0.267 | 0.000759 | 0.44 | 0.4223 | 0.0012696 | 0.13599
Honda et al.(2014) | R10 | S5 | D2 | Figure 3b | R10-S5-D2 | Air-Water | 1.184 | 997 | 1.87e-05 | 0.000896 | 0.072065 | 0.00508 | 0.267 | 0.000759 | 0.44 | 0.4223 | 0.0020632 | 0.15545
Honda et al.(2014) | R10 | S5 | D3 | Figure 3b | R10-S5-D3 | Air-Water | 1.184 | 997 | 1.87e-05 | 0.000896 | 0.072065 | 0.00508 | 0.267 | 0.000759 | 0.44 | 0.4223 | 0.0036185 | 0.16809
Honda et al.(2014) | R10 | S5 | D4 | Figure 3b | R10-S5-D4 | Air-Water | 1.184 | 997 | 1.87e-05 | 0.000896 | 0.072065 | 0.00508 | 0.267 | 0.000759 | 0.44 | 0.4223 | 0.0048246 | 0.17198
Honda et al.(2014) | R10 | S5 | D5 | Figure 3b | R10-S5-D5 | Air-Water | 1.184 | 997 | 1.87e-05 | 0.000896 | 0.072065 | 0.00508 | 0.267 | 0.000759 | 0.44 | 0.4223 | 0.0058086 | 0.17296
Honda et al.(2014) | R10 | S5 | D6 | Figure 3b | R10-S5-D6 | Air-Water | 1.184 | 997 | 1.87e-05 | 0.000896 | 0.072065 | 0.00508 | 0.267 | 0.000759 | 0.44 | 0.4223 | 0.0079035 | 0.18074